## res_testing_inputs
id | name | building_type | floor_area | footprint_area | number_of_stories_above_ground | number_of_stories | number_of_bedrooms | foundation_type | attic_type | system_type | heating_system_fuel_type | number_of_residential_units | template | Num Bedrooms per Apaartment (extra) | Num Units per Story | Num sqft per Bedroom | Feature Id | Feature Name | Mapper Class | 4/1 test results | error message | Notes
1 | Multifamily crawlspace - vented attic - vented Residential - electric resistance and no cooling | Multifamily | 1200 | 1200 | 1 | 1 | 2 | crawlspace - vented | attic - vented | Residential - electric resistance and no cooling | electricity | 2 | Residential IECC 2006 - Customizable Template Sep 2020 | 1 | 2 | 600 | 1 | Multifamily crawlspace - vented attic - vented Residential - electric resistance and no cooling | URBANopt::Scenario::BaselineMapper
2 | Multifamily crawlspace - unvented attic - vented Residential - electric resistance and central air conditioner | Multifamily | 6400 | 3200 | 2 | 2 | 8 | crawlspace - unvented | attic - vented | Residential - electric resistance and central air conditioner | electricity | 8 | Residential IECC 2006 - Customizable Template Sep 2020 | 1 | 4 | 800 | 2 | Multifamily crawlspace - unvented attic - vented Residential - electric resistance and central air conditioner | URBANopt::Scenario::BaselineMapper
3 | Multifamily basement - unconditioned attic - vented Residential - electric resistance and room air conditioner | Multifamily | 48000 | 16000 | 3 | 3 | 48 | basement - unconditioned | attic - vented | Residential - electric resistance and room air conditioner | electricity | 24 | Residential IECC 2006 - Customizable Template Sep 2020 | 2 | 8 | 1000 | 3 | Multifamily basement - unconditioned attic - vented Residential - electric resistance and room air conditioner | URBANopt::Scenario::BaselineMapper
4 | Multifamily crawlspace - vented attic - vented Residential - electric resistance and evaporative cooler | Multifamily | 288000 | 72000 | 4 | 4 | 192 | crawlspace - vented | attic - vented | Residential - electric resistance and evaporative cooler | electricity | 64 | Residential IECC 2006 - Customizable Template Sep 2020 | 3 | 16 | 1500 | 4 | Multifamily crawlspace - vented attic - vented Residential - electric resistance and evaporative cooler | URBANopt::Scenario::BaselineMapper | failed | ** Severe ** Invalid EMS Variable Name=EVAP_COOLER_SUPPLY_FAN_CLG
5 | Multifamily crawlspace - vented attic - vented Residential - furnace and no cooling | Multifamily | 4000 | 4000 | 1 | 1 | 2 | crawlspace - vented | attic - vented | Residential - furnace and no cooling | electricity | 2 | Residential IECC 2006 - Customizable Template Sep 2020 | 1 | 2 | 2000 | 5 | Multifamily crawlspace - vented attic - vented Residential - furnace and no cooling | URBANopt::Scenario::BaselineMapper
6 | Multifamily crawlspace - vented attic - unvented Residential - furnace and central air conditioner | Multifamily | 4800 | 2400 | 2 | 2 | 8 | crawlspace - vented | attic - unvented | Residential - furnace and central air conditioner | electricity | 8 | Residential IECC 2006 - Customizable Template Sep 2020 | 1 | 4 | 600 | 6 | Multifamily crawlspace - vented attic - unvented Residential - furnace and central air conditioner | URBANopt::Scenario::BaselineMapper
7 | Multifamily crawlspace - unvented attic - unvented Residential - furnace and room air conditioner | Multifamily | 38400 | 12800 | 3 | 3 | 48 | crawlspace - unvented | attic - unvented | Residential - furnace and room air conditioner | electricity | 24 | Residential IECC 2006 - Customizable Template Sep 2020 | 2 | 8 | 800 | 7 | Multifamily crawlspace - unvented attic - unvented Residential - furnace and room air conditioner | URBANopt::Scenario::BaselineMapper
8 | Multifamily basement - unconditioned attic - unvented Residential - furnace and evaporative cooler | Multifamily | 192000 | 48000 | 4 | 4 | 192 | basement - unconditioned | attic - unvented | Residential - furnace and evaporative cooler | electricity | 64 | Residential IECC 2006 - Customizable Template Sep 2020 | 3 | 16 | 1000 | 8 | Multifamily basement - unconditioned attic - unvented Residential - furnace and evaporative cooler | URBANopt::Scenario::BaselineMapper | failed | ** Severe ** Invalid EMS Variable Name=EVAP_COOLER_SUPPLY_FAN_CLG
9 | Multifamily crawlspace - vented attic - unvented Residential - boiler and no cooling | Multifamily | 3000 | 3000 | 1 | 1 | 2 | crawlspace - vented | attic - unvented | Residential - boiler and no cooling | electricity | 2 | Residential IECC 2006 - Customizable Template Sep 2020 | 1 | 2 | 1500 | 9 | Multifamily crawlspace - vented attic - unvented Residential - boiler and no cooling | URBANopt::Scenario::BaselineMapper
10 | Multifamily crawlspace - vented attic - unvented Residential - boiler and central air conditioner | Multifamily | 16000 | 8000 | 2 | 2 | 8 | crawlspace - vented | attic - unvented | Residential - boiler and central air conditioner | electricity | 8 | Residential IECC 2006 - Customizable Template Sep 2020 | 1 | 4 | 2000 | 10 | Multifamily crawlspace - vented attic - unvented Residential - boiler and central air conditioner | URBANopt::Scenario::BaselineMapper
11 | Multifamily crawlspace - vented attic - conditioned Residential - boiler and room air conditioner | Multifamily | 19200 | 6400 | 3 | 3 | 32 | crawlspace - vented | attic - conditioned | Residential - boiler and room air conditioner | electricity | 16 | Residential IECC 2006 - Customizable Template Sep 2020 | 2 | 8 | 600 | 11 | Multifamily crawlspace - vented attic - conditioned Residential - boiler and room air conditioner | URBANopt::Scenario::BaselineMapper
12 | Multifamily crawlspace - unvented attic - conditioned Residential - boiler and evaporative cooler | Multifamily | 115200 | 28800 | 4 | 4 | 144 | crawlspace - unvented | attic - conditioned | Residential - boiler and evaporative cooler | electricity | 48 | Residential IECC 2006 - Customizable Template Sep 2020 | 3 | 16 | 800 | 12 | Multifamily crawlspace - unvented attic - conditioned Residential - boiler and evaporative cooler | URBANopt::Scenario::BaselineMapper | failed | ** Severe ** Invalid EMS Variable Name=EVAP_COOLER_SUPPLY_FAN_CLG
13 | Multifamily basement - unconditioned flat roof Residential - air-to-air heat pump | Multifamily | 2000 | 2000 | 1 | 1 | 2 | basement - unconditioned | flat roof | Residential - air-to-air heat pump | electricity | 2 | Residential IECC 2006 - Customizable Template Sep 2020 | 1 | 2 | 1000 | 13 | Multifamily basement - unconditioned flat roof Residential - air-to-air heat pump | URBANopt::Scenario::BaselineMapper
14 | Multifamily crawlspace - vented attic - conditioned Residential - mini-split heat pump | Multifamily | 6000 | 3000 | 2 | 2 | 4 | crawlspace - vented | attic - conditioned | Residential - mini-split heat pump | electricity | 4 | Residential IECC 2006 - Customizable Template Sep 2020 | 1 | 4 | 1500 | 14 | Multifamily crawlspace - vented attic - conditioned Residential - mini-split heat pump | URBANopt::Scenario::BaselineMapper
15 | Multifamily crawlspace - vented attic - conditioned Residential - ground-to-air heat pump | Multifamily | 64000 | 21333.3333 | 3 | 3 | 32 | crawlspace - vented | attic - conditioned | Residential - ground-to-air heat pump | electricity | 16 | Residential IECC 2006 - Customizable Template Sep 2020 | 2 | 8 | 2000 | 15 | Multifamily crawlspace - vented attic - conditioned Residential - ground-to-air heat pump | URBANopt::Scenario::BaselineMapper
16 | Multifamily crawlspace - vented flat roof Residential - electric resistance and no cooling | Multifamily | 115200 | 28800 | 4 | 4 | 192 | crawlspace - vented | flat roof | Residential - electric resistance and no cooling | electricity | 64 | Residential IECC 2009 - Customizable Template Sep 2020 | 3 | 16 | 600 | 16 | Multifamily crawlspace - vented flat roof Residential - electric resistance and no cooling | URBANopt::Scenario::BaselineMapper
17 | Multifamily crawlspace - unvented flat roof Residential - electric resistance and central air conditioner | Multifamily | 1600 | 1600 | 1 | 1 | 2 | crawlspace - unvented | flat roof | Residential - electric resistance and central air conditioner | electricity | 2 | Residential IECC 2009 - Customizable Template Sep 2020 | 1 | 2 | 800 | 17 | Multifamily crawlspace - unvented flat roof Residential - electric resistance and central air conditioner | URBANopt::Scenario::BaselineMapper
18 | Multifamily basement - unconditioned flat roof Residential - electric resistance and room air conditioner | Multifamily | 8000 | 4000 | 2 | 2 | 8 | basement - unconditioned | flat roof | Residential - electric resistance and room air conditioner | electricity | 8 | Residential IECC 2009 - Customizable Template Sep 2020 | 1 | 4 | 1000 | 18 | Multifamily basement - unconditioned flat roof Residential - electric resistance and room air conditioner | URBANopt::Scenario::BaselineMapper
19 | Multifamily crawlspace - vented flat roof Residential - electric resistance and evaporative cooler | Multifamily | 72000 | 24000 | 3 | 3 | 48 | crawlspace - vented | flat roof | Residential - electric resistance and evaporative cooler | electricity | 24 | Residential IECC 2009 - Customizable Template Sep 2020 | 2 | 8 | 1500 | 19 | Multifamily crawlspace - vented flat roof Residential - electric resistance and evaporative cooler | URBANopt::Scenario::BaselineMapper | failed | ** Severe ** Invalid EMS Variable Name=EVAP_COOLER_SUPPLY_FAN_CLG
20 | Multifamily crawlspace - vented flat roof Residential - furnace and no cooling | Multifamily | 384000 | 96000 | 4 | 4 | 192 | crawlspace - vented | flat roof | Residential - furnace and no cooling | electricity | 64 | Residential IECC 2009 - Customizable Template Sep 2020 | 3 | 16 | 2000 | 20 | Multifamily crawlspace - vented flat roof Residential - furnace and no cooling | URBANopt::Scenario::BaselineMapper
21 | Multifamily crawlspace - vented attic - vented Residential - furnace and central air conditioner | Multifamily | 1200 | 1200 | 1 | 1 | 2 | crawlspace - vented | attic - vented | Residential - furnace and central air conditioner | electricity | 2 | Residential IECC 2009 - Customizable Template Sep 2020 | 1 | 2 | 600 | 21 | Multifamily crawlspace - vented attic - vented Residential - furnace and central air conditioner | URBANopt::Scenario::BaselineMapper
22 | Multifamily crawlspace - unvented attic - vented Residential - furnace and room air conditioner | Multifamily | 6400 | 3200 | 2 | 2 | 8 | crawlspace - unvented | attic - vented | Residential - furnace and room air conditioner | electricity | 8 | Residential IECC 2009 - Customizable Template Sep 2020 | 1 | 4 | 800 | 22 | Multifamily crawlspace - unvented attic - vented Residential - furnace and room air conditioner | URBANopt::Scenario::BaselineMapper
23 | Multifamily basement - unconditioned attic - vented Residential - furnace and evaporative cooler | Multifamily | 48000 | 16000 | 3 | 3 | 48 | basement - unconditioned | attic - vented | Residential - furnace and evaporative cooler | electricity | 24 | Residential IECC 2009 - Customizable Template Sep 2020 | 2 | 8 | 1000 | 23 | Multifamily basement - unconditioned attic - vented Residential - furnace and evaporative cooler | URBANopt::Scenario::BaselineMapper | failed | ** Severe ** Invalid EMS Variable Name=EVAP_COOLER_SUPPLY_FAN_CLG
24 | Multifamily crawlspace - vented attic - vented Residential - boiler and no cooling | Multifamily | 288000 | 72000 | 4 | 4 | 192 | crawlspace - vented | attic - vented | Residential - boiler and no cooling | electricity | 64 | Residential IECC 2009 - Customizable Template Sep 2020 | 3 | 16 | 1500 | 24 | Multifamily crawlspace - vented attic - vented Residential - boiler and no cooling | URBANopt::Scenario::BaselineMapper
25 | Multifamily crawlspace - vented attic - vented Residential - boiler and central air conditioner | Multifamily | 4000 | 4000 | 1 | 1 | 2 | crawlspace - vented | attic - vented | Residential - boiler and central air conditioner | electricity | 2 | Residential IECC 2009 - Customizable Template Sep 2020 | 1 | 2 | 2000 | 25 | Multifamily crawlspace - vented attic - vented Residential - boiler and central air conditioner | URBANopt::Scenario::BaselineMapper
26 | Multifamily crawlspace - vented attic - unvented Residential - boiler and room air conditioner | Multifamily | 4800 | 2400 | 2 | 2 | 8 | crawlspace - vented | attic - unvented | Residential - boiler and room air conditioner | electricity | 8 | Residential IECC 2009 - Customizable Template Sep 2020 | 1 | 4 | 600 | 26 | Multifamily crawlspace - vented attic - unvented Residential - boiler and room air conditioner | URBANopt::Scenario::BaselineMapper
27 | Multifamily crawlspace - unvented attic - unvented Residential - boiler and evaporative cooler | Multifamily | 38400 | 12800 | 3 | 3 | 48 | crawlspace - unvented | attic - unvented | Residential - boiler and evaporative cooler | electricity | 24 | Residential IECC 2009 - Customizable Template Sep 2020 | 2 | 8 | 800 | 27 | Multifamily crawlspace - unvented attic - unvented Residential - boiler and evaporative cooler | URBANopt::Scenario::BaselineMapper | failed | ** Severe ** Invalid EMS Variable Name=EVAP_COOLER_SUPPLY_FAN_CLG
28 | Multifamily basement - unconditioned attic - unvented Residential - air-to-air heat pump | Multifamily | 192000 | 48000 | 4 | 4 | 192 | basement - unconditioned | attic - unvented | Residential - air-to-air heat pump | electricity | 64 | Residential IECC 2009 - Customizable Template Sep 2020 | 3 | 16 | 1000 | 28 | Multifamily basement - unconditioned attic - unvented Residential - air-to-air heat pump | URBANopt::Scenario::BaselineMapper
29 | Multifamily crawlspace - vented attic - unvented Residential - mini-split heat pump | Multifamily | 3000 | 3000 | 1 | 1 | 2 | crawlspace - vented | attic - unvented | Residential - mini-split heat pump | electricity | 2 | Residential IECC 2009 - Customizable Template Sep 2020 | 1 | 2 | 1500 | 29 | Multifamily crawlspace - vented attic - unvented Residential - mini-split heat pump | URBANopt::Scenario::BaselineMapper
30 | Multifamily crawlspace - vented attic - unvented Residential - ground-to-air heat pump | Multifamily | 16000 | 8000 | 2 | 2 | 8 | crawlspace - vented | attic - unvented | Residential - ground-to-air heat pump | electricity | 8 | Residential IECC 2009 - Customizable Template Sep 2020 | 1 | 4 | 2000 | 30 | Multifamily crawlspace - vented attic - unvented Residential - ground-to-air heat pump | URBANopt::Scenario::BaselineMapper
31 | Multifamily crawlspace - vented attic - conditioned Residential - electric resistance and no cooling | Multifamily | 19200 | 6400 | 3 | 3 | 32 | crawlspace - vented | attic - conditioned | Residential - electric resistance and no cooling | electricity | 16 | Residential IECC 2012 - Customizable Template Sep 2020 | 2 | 8 | 600 | 31 | Multifamily crawlspace - vented attic - conditioned Residential - electric resistance and no cooling | URBANopt::Scenario::BaselineMapper
32 | Multifamily crawlspace - unvented attic - conditioned Residential - electric resistance and central air conditioner | Multifamily | 115200 | 28800 | 4 | 4 | 144 | crawlspace - unvented | attic - conditioned | Residential - electric resistance and central air conditioner | electricity | 48 | Residential IECC 2012 - Customizable Template Sep 2020 | 3 | 16 | 800 | 32 | Multifamily crawlspace - unvented attic - conditioned Residential - electric resistance and central air conditioner | URBANopt::Scenario::BaselineMapper
33 | Multifamily basement - unconditioned flat roof Residential - electric resistance and room air conditioner | Multifamily | 2000 | 2000 | 1 | 1 | 2 | basement - unconditioned | flat roof | Residential - electric resistance and room air conditioner | electricity | 2 | Residential IECC 2012 - Customizable Template Sep 2020 | 1 | 2 | 1000 | 33 | Multifamily basement - unconditioned flat roof Residential - electric resistance and room air conditioner | URBANopt::Scenario::BaselineMapper
34 | Multifamily crawlspace - vented attic - conditioned Residential - electric resistance and evaporative cooler | Multifamily | 6000 | 3000 | 2 | 2 | 4 | crawlspace - vented | attic - conditioned | Residential - electric resistance and evaporative cooler | electricity | 4 | Residential IECC 2012 - Customizable Template Sep 2020 | 1 | 4 | 1500 | 34 | Multifamily crawlspace - vented attic - conditioned Residential - electric resistance and evaporative cooler | URBANopt::Scenario::BaselineMapper | failed | ** Severe ** Invalid EMS Variable Name=EVAP_COOLER_SUPPLY_FAN_CLG
35 | Multifamily crawlspace - vented attic - conditioned Residential - furnace and no cooling | Multifamily | 64000 | 21333.3333 | 3 | 3 | 32 | crawlspace - vented | attic - conditioned | Residential - furnace and no cooling | electricity | 16 | Residential IECC 2012 - Customizable Template Sep 2020 | 2 | 8 | 2000 | 35 | Multifamily crawlspace - vented attic - conditioned Residential - furnace and no cooling | URBANopt::Scenario::BaselineMapper
36 | Multifamily crawlspace - vented flat roof Residential - furnace and central air conditioner | Multifamily | 115200 | 28800 | 4 | 4 | 192 | crawlspace - vented | flat roof | Residential - furnace and central air conditioner | electricity | 64 | Residential IECC 2012 - Customizable Template Sep 2020 | 3 | 16 | 600 | 36 | Multifamily crawlspace - vented flat roof Residential - furnace and central air conditioner | URBANopt::Scenario::BaselineMapper
37 | Multifamily crawlspace - unvented flat roof Residential - furnace and room air conditioner | Multifamily | 1600 | 1600 | 1 | 1 | 2 | crawlspace - unvented | flat roof | Residential - furnace and room air conditioner | electricity | 2 | Residential IECC 2012 - Customizable Template Sep 2020 | 1 | 2 | 800 | 37 | Multifamily crawlspace - unvented flat roof Residential - furnace and room air conditioner | URBANopt::Scenario::BaselineMapper
38 | Multifamily basement - unconditioned flat roof Residential - furnace and evaporative cooler | Multifamily | 8000 | 4000 | 2 | 2 | 8 | basement - unconditioned | flat roof | Residential - furnace and evaporative cooler | electricity | 8 | Residential IECC 2012 - Customizable Template Sep 2020 | 1 | 4 | 1000 | 38 | Multifamily basement - unconditioned flat roof Residential - furnace and evaporative cooler | URBANopt::Scenario::BaselineMapper | failed | ** Severe ** Invalid EMS Variable Name=EVAP_COOLER_SUPPLY_FAN_CLG
39 | Multifamily crawlspace - vented flat roof Residential - boiler and no cooling | Multifamily | 72000 | 24000 | 3 | 3 | 48 | crawlspace - vented | flat roof | Residential - boiler and no cooling | electricity | 24 | Residential IECC 2012 - Customizable Template Sep 2020 | 2 | 8 | 1500 | 39 | Multifamily crawlspace - vented flat roof Residential - boiler and no cooling | URBANopt::Scenario::BaselineMapper
40 | Multifamily crawlspace - vented flat roof Residential - boiler and central air conditioner | Multifamily | 384000 | 96000 | 4 | 4 | 192 | crawlspace - vented | flat roof | Residential - boiler and central air conditioner | electricity | 64 | Residential IECC 2012 - Customizable Template Sep 2020 | 3 | 16 | 2000 | 40 | Multifamily crawlspace - vented flat roof Residential - boiler and central air conditioner | URBANopt::Scenario::BaselineMapper
41 | Multifamily crawlspace - vented attic - vented Residential - boiler and room air conditioner | Multifamily | 1200 | 1200 | 1 | 1 | 2 | crawlspace - vented | attic - vented | Residential - boiler and room air conditioner | electricity | 2 | Residential IECC 2012 - Customizable Template Sep 2020 | 1 | 2 | 600 | 41 | Multifamily crawlspace - vented attic - vented Residential - boiler and room air conditioner | URBANopt::Scenario::BaselineMapper
42 | Multifamily crawlspace - unvented attic - vented Residential - boiler and evaporative cooler | Multifamily | 6400 | 3200 | 2 | 2 | 8 | crawlspace - unvented | attic - vented | Residential - boiler and evaporative cooler | electricity | 8 | Residential IECC 2012 - Customizable Template Sep 2020 | 1 | 4 | 800 | 42 | Multifamily crawlspace - unvented attic - vented Residential - boiler and evaporative cooler | URBANopt::Scenario::BaselineMapper | failed | ** Severe ** Invalid EMS Variable Name=EVAP_COOLER_SUPPLY_FAN_CLG
43 | Multifamily basement - unconditioned attic - vented Residential - air-to-air heat pump | Multifamily | 48000 | 16000 | 3 | 3 | 48 | basement - unconditioned | attic - vented | Residential - air-to-air heat pump | electricity | 24 | Residential IECC 2012 - Customizable Template Sep 2020 | 2 | 8 | 1000 | 43 | Multifamily basement - unconditioned attic - vented Residential - air-to-air heat pump | URBANopt::Scenario::BaselineMapper
44 | Multifamily crawlspace - vented attic - vented Residential - mini-split heat pump | Multifamily | 288000 | 72000 | 4 | 4 | 192 | crawlspace - vented | attic - vented | Residential - mini-split heat pump | electricity | 64 | Residential IECC 2012 - Customizable Template Sep 2020 | 3 | 16 | 1500 | 44 | Multifamily crawlspace - vented attic - vented Residential - mini-split heat pump | URBANopt::Scenario::BaselineMapper
45 | Multifamily crawlspace - vented attic - vented Residential - ground-to-air heat pump | Multifamily | 4000 | 4000 | 1 | 1 | 2 | crawlspace - vented | attic - vented | Residential - ground-to-air heat pump | electricity | 2 | Residential IECC 2012 - Customizable Template Sep 2020 | 1 | 2 | 2000 | 45 | Multifamily crawlspace - vented attic - vented Residential - ground-to-air heat pump | URBANopt::Scenario::BaselineMapper
46 | Multifamily crawlspace - vented attic - unvented Residential - electric resistance and no cooling | Multifamily | 4800 | 2400 | 2 | 2 | 8 | crawlspace - vented | attic - unvented | Residential - electric resistance and no cooling | electricity | 8 | Residential IECC 2015 - Customizable Template Sep 2020 | 1 | 4 | 600 | 46 | Multifamily crawlspace - vented attic - unvented Residential - electric resistance and no cooling | URBANopt::Scenario::BaselineMapper
47 | Multifamily crawlspace - unvented attic - unvented Residential - electric resistance and central air conditioner | Multifamily | 38400 | 12800 | 3 | 3 | 48 | crawlspace - unvented | attic - unvented | Residential - electric resistance and central air conditioner | electricity | 24 | Residential IECC 2015 - Customizable Template Sep 2020 | 2 | 8 | 800 | 47 | Multifamily crawlspace - unvented attic - unvented Residential - electric resistance and central air conditioner | URBANopt::Scenario::BaselineMapper
48 | Multifamily basement - unconditioned attic - unvented Residential - electric resistance and room air conditioner | Multifamily | 192000 | 48000 | 4 | 4 | 192 | basement - unconditioned | attic - unvented | Residential - electric resistance and room air conditioner | electricity | 64 | Residential IECC 2015 - Customizable Template Sep 2020 | 3 | 16 | 1000 | 48 | Multifamily basement - unconditioned attic - unvented Residential - electric resistance and room air conditioner | URBANopt::Scenario::BaselineMapper
49 | Multifamily crawlspace - vented attic - unvented Residential - electric resistance and evaporative cooler | Multifamily | 3000 | 3000 | 1 | 1 | 2 | crawlspace - vented | attic - unvented | Residential - electric resistance and evaporative cooler | electricity | 2 | Residential IECC 2015 - Customizable Template Sep 2020 | 1 | 2 | 1500 | 49 | Multifamily crawlspace - vented attic - unvented Residential - electric resistance and evaporative cooler | URBANopt::Scenario::BaselineMapper | failed | ** Severe ** Invalid EMS Variable Name=EVAP_COOLER_SUPPLY_FAN_CLG
50 | Multifamily crawlspace - vented attic - unvented Residential - furnace and no cooling | Multifamily | 16000 | 8000 | 2 | 2 | 8 | crawlspace - vented | attic - unvented | Residential - furnace and no cooling | electricity | 8 | Residential IECC 2015 - Customizable Template Sep 2020 | 1 | 4 | 2000 | 50 | Multifamily crawlspace - vented attic - unvented Residential - furnace and no cooling | URBANopt::Scenario::BaselineMapper
51 | Multifamily crawlspace - vented attic - conditioned Residential - furnace and central air conditioner | Multifamily | 19200 | 6400 | 3 | 3 | 32 | crawlspace - vented | attic - conditioned | Residential - furnace and central air conditioner | electricity | 16 | Residential IECC 2015 - Customizable Template Sep 2020 | 2 | 8 | 600 | 51 | Multifamily crawlspace - vented attic - conditioned Residential - furnace and central air conditioner | URBANopt::Scenario::BaselineMapper
52 | Multifamily crawlspace - unvented attic - conditioned Residential - furnace and room air conditioner | Multifamily | 115200 | 28800 | 4 | 4 | 144 | crawlspace - unvented | attic - conditioned | Residential - furnace and room air conditioner | electricity | 48 | Residential IECC 2015 - Customizable Template Sep 2020 | 3 | 16 | 800 | 52 | Multifamily crawlspace - unvented attic - conditioned Residential - furnace and room air conditioner | URBANopt::Scenario::BaselineMapper
53 | Multifamily basement - unconditioned flat roof Residential - furnace and evaporative cooler | Multifamily | 2000 | 2000 | 1 | 1 | 2 | basement - unconditioned | flat roof | Residential - furnace and evaporative cooler | electricity | 2 | Residential IECC 2015 - Customizable Template Sep 2020 | 1 | 2 | 1000 | 53 | Multifamily basement - unconditioned flat roof Residential - furnace and evaporative cooler | URBANopt::Scenario::BaselineMapper | failed | ** Severe ** Invalid EMS Variable Name=EVAP_COOLER_SUPPLY_FAN_CLG
54 | Multifamily crawlspace - vented attic - conditioned Residential - boiler and no cooling | Multifamily | 6000 | 3000 | 2 | 2 | 4 | crawlspace - vented | attic - conditioned | Residential - boiler and no cooling | electricity | 4 | Residential IECC 2015 - Customizable Template Sep 2020 | 1 | 4 | 1500 | 54 | Multifamily crawlspace - vented attic - conditioned Residential - boiler and no cooling | URBANopt::Scenario::BaselineMapper
55 | Multifamily crawlspace - vented attic - conditioned Residential - boiler and central air conditioner | Multifamily | 64000 | 21333.3333 | 3 | 3 | 32 | crawlspace - vented | attic - conditioned | Residential - boiler and central air conditioner | electricity | 16 | Residential IECC 2015 - Customizable Template Sep 2020 | 2 | 8 | 2000 | 55 | Multifamily crawlspace - vented attic - conditioned Residential - boiler and central air conditioner | URBANopt::Scenario::BaselineMapper
56 | Multifamily crawlspace - vented flat roof Residential - boiler and room air conditioner | Multifamily | 115200 | 28800 | 4 | 4 | 192 | crawlspace - vented | flat roof | Residential - boiler and room air conditioner | electricity | 64 | Residential IECC 2015 - Customizable Template Sep 2020 | 3 | 16 | 600 | 56 | Multifamily crawlspace - vented flat roof Residential - boiler and room air conditioner | URBANopt::Scenario::BaselineMapper
57 | Multifamily crawlspace - unvented flat roof Residential - boiler and evaporative cooler | Multifamily | 1600 | 1600 | 1 | 1 | 2 | crawlspace - unvented | flat roof | Residential - boiler and evaporative cooler | electricity | 2 | Residential IECC 2015 - Customizable Template Sep 2020 | 1 | 2 | 800 | 57 | Multifamily crawlspace - unvented flat roof Residential - boiler and evaporative cooler | URBANopt::Scenario::BaselineMapper | failed | ** Severe ** Invalid EMS Variable Name=EVAP_COOLER_SUPPLY_FAN_CLG
58 | Multifamily basement - unconditioned flat roof Residential - air-to-air heat pump | Multifamily | 8000 | 4000 | 2 | 2 | 8 | basement - unconditioned | flat roof | Residential - air-to-air heat pump | electricity | 8 | Residential IECC 2015 - Customizable Template Sep 2020 | 1 | 4 | 1000 | 58 | Multifamily basement - unconditioned flat roof Residential - air-to-air heat pump | URBANopt::Scenario::BaselineMapper
59 | Multifamily crawlspace - vented flat roof Residential - mini-split heat pump | Multifamily | 72000 | 24000 | 3 | 3 | 48 | crawlspace - vented | flat roof | Residential - mini-split heat pump | electricity | 24 | Residential IECC 2015 - Customizable Template Sep 2020 | 2 | 8 | 1500 | 59 | Multifamily crawlspace - vented flat roof Residential - mini-split heat pump | URBANopt::Scenario::BaselineMapper
60 | Multifamily crawlspace - vented flat roof Residential - ground-to-air heat pump | Multifamily | 384000 | 96000 | 4 | 4 | 192 | crawlspace - vented | flat roof | Residential - ground-to-air heat pump | electricity | 64 | Residential IECC 2015 - Customizable Template Sep 2020 | 3 | 16 | 2000 | 60 | Multifamily crawlspace - vented flat roof Residential - ground-to-air heat pump | URBANopt::Scenario::BaselineMapper
61 | Multifamily crawlspace - vented attic - vented Residential - electric resistance and no cooling | Multifamily | 1200 | 1200 | 1 | 1 | 2 | crawlspace - vented | attic - vented | Residential - electric resistance and no cooling | electricity | 2 | Residential IECC 2018 - Customizable Template Sep 2020 | 1 | 2 | 600 | 61 | Multifamily crawlspace - vented attic - vented Residential - electric resistance and no cooling | URBANopt::Scenario::BaselineMapper
62 | Multifamily crawlspace - unvented attic - vented Residential - electric resistance and central air conditioner | Multifamily | 6400 | 3200 | 2 | 2 | 8 | crawlspace - unvented | attic - vented | Residential - electric resistance and central air conditioner | electricity | 8 | Residential IECC 2018 - Customizable Template Sep 2020 | 1 | 4 | 800 | 62 | Multifamily crawlspace - unvented attic - vented Residential - electric resistance and central air conditioner | URBANopt::Scenario::BaselineMapper
63 | Multifamily basement - unconditioned attic - vented Residential - electric resistance and room air conditioner | Multifamily | 48000 | 16000 | 3 | 3 | 48 | basement - unconditioned | attic - vented | Residential - electric resistance and room air conditioner | electricity | 24 | Residential IECC 2018 - Customizable Template Sep 2020 | 2 | 8 | 1000 | 63 | Multifamily basement - unconditioned attic - vented Residential - electric resistance and room air conditioner | URBANopt::Scenario::BaselineMapper
64 | Multifamily crawlspace - vented attic - vented Residential - electric resistance and evaporative cooler | Multifamily | 288000 | 72000 | 4 | 4 | 192 | crawlspace - vented | attic - vented | Residential - electric resistance and evaporative cooler | electricity | 64 | Residential IECC 2018 - Customizable Template Sep 2020 | 3 | 16 | 1500 | 64 | Multifamily crawlspace - vented attic - vented Residential - electric resistance and evaporative cooler | URBANopt::Scenario::BaselineMapper | failed | ** Severe ** Invalid EMS Variable Name=EVAP_COOLER_SUPPLY_FAN_CLG
65 | Multifamily crawlspace - vented attic - vented Residential - furnace and no cooling | Multifamily | 4000 | 4000 | 1 | 1 | 2 | crawlspace - vented | attic - vented | Residential - furnace and no cooling | electricity | 2 | Residential IECC 2018 - Customizable Template Sep 2020 | 1 | 2 | 2000 | 65 | Multifamily crawlspace - vented attic - vented Residential - furnace and no cooling | URBANopt::Scenario::BaselineMapper
66 | Multifamily crawlspace - vented attic - unvented Residential - furnace and central air conditioner | Multifamily | 4800 | 2400 | 2 | 2 | 8 | crawlspace - vented | attic - unvented | Residential - furnace and central air conditioner | electricity | 8 | Residential IECC 2018 - Customizable Template Sep 2020 | 1 | 4 | 600 | 66 | Multifamily crawlspace - vented attic - unvented Residential - furnace and central air conditioner | URBANopt::Scenario::BaselineMapper
67 | Multifamily crawlspace - unvented attic - unvented Residential - furnace and room air conditioner | Multifamily | 38400 | 12800 | 3 | 3 | 48 | crawlspace - unvented | attic - unvented | Residential - furnace and room air conditioner | electricity | 24 | Residential IECC 2018 - Customizable Template Sep 2020 | 2 | 8 | 800 | 67 | Multifamily crawlspace - unvented attic - unvented Residential - furnace and room air conditioner | URBANopt::Scenario::BaselineMapper
68 | Multifamily basement - unconditioned attic - unvented Residential - furnace and evaporative cooler | Multifamily | 192000 | 48000 | 4 | 4 | 192 | basement - unconditioned | attic - unvented | Residential - furnace and evaporative cooler | electricity | 64 | Residential IECC 2018 - Customizable Template Sep 2020 | 3 | 16 | 1000 | 68 | Multifamily basement - unconditioned attic - unvented Residential - furnace and evaporative cooler | URBANopt::Scenario::BaselineMapper | failed | ** Severe ** Invalid EMS Variable Name=EVAP_COOLER_SUPPLY_FAN_CLG
69 | Multifamily crawlspace - vented attic - unvented Residential - boiler and no cooling | Multifamily | 3000 | 3000 | 1 | 1 | 2 | crawlspace - vented | attic - unvented | Residential - boiler and no cooling | electricity | 2 | Residential IECC 2018 - Customizable Template Sep 2020 | 1 | 2 | 1500 | 69 | Multifamily crawlspace - vented attic - unvented Residential - boiler and no cooling | URBANopt::Scenario::BaselineMapper
70 | Multifamily crawlspace - vented attic - unvented Residential - boiler and central air conditioner | Multifamily | 16000 | 8000 | 2 | 2 | 8 | crawlspace - vented | attic - unvented | Residential - boiler and central air conditioner | electricity | 8 | Residential IECC 2018 - Customizable Template Sep 2020 | 1 | 4 | 2000 | 70 | Multifamily crawlspace - vented attic - unvented Residential - boiler and central air conditioner | URBANopt::Scenario::BaselineMapper
71 | Multifamily crawlspace - vented attic - conditioned Residential - boiler and room air conditioner | Multifamily | 28800 | 7200 | 4 | 4 | 48 | crawlspace - vented | attic - conditioned | Residential - boiler and room air conditioner | electricity | 24 | Residential IECC 2018 - Customizable Template Sep 2020 | 2 | 8 | 600 | 71 | Multifamily crawlspace - vented attic - conditioned Residential - boiler and room air conditioner | URBANopt::Scenario::BaselineMapper
72 | Multifamily crawlspace - unvented attic - conditioned Residential - boiler and evaporative cooler | Multifamily | 153600 | 30720 | 5 | 5 | 192 | crawlspace - unvented | attic - conditioned | Residential - boiler and evaporative cooler | electricity | 64 | Residential IECC 2018 - Customizable Template Sep 2020 | 3 | 16 | 800 | 72 | Multifamily crawlspace - unvented attic - conditioned Residential - boiler and evaporative cooler | URBANopt::Scenario::BaselineMapper | failed | ** Severe ** Invalid EMS Variable Name=EVAP_COOLER_SUPPLY_FAN_CLG
73 | Multifamily basement - unconditioned flat roof Residential - air-to-air heat pump | Multifamily | 2000 | 2000 | 1 | 1 | 2 | basement - unconditioned | flat roof | Residential - air-to-air heat pump | electricity | 2 | Residential IECC 2018 - Customizable Template Sep 2020 | 1 | 2 | 1000 | 73 | Multifamily basement - unconditioned flat roof Residential - air-to-air heat pump | URBANopt::Scenario::BaselineMapper
74 | Multifamily crawlspace - vented attic - conditioned Residential - mini-split heat pump | Multifamily | 6000 | 3000 | 2 | 2 | 4 | crawlspace - vented | attic - conditioned | Residential - mini-split heat pump | electricity | 4 | Residential IECC 2018 - Customizable Template Sep 2020 | 1 | 4 | 1500 | 74 | Multifamily crawlspace - vented attic - conditioned Residential - mini-split heat pump | URBANopt::Scenario::BaselineMapper
75 | Multifamily crawlspace - vented attic - conditioned Residential - ground-to-air heat pump | Multifamily | 64000 | 21333.3333 | 3 | 3 | 32 | crawlspace - vented | attic - conditioned | Residential - ground-to-air heat pump | electricity | 16 | Residential IECC 2018 - Customizable Template Sep 2020 | 2 | 8 | 2000 | 75 | Multifamily crawlspace - vented attic - conditioned Residential - ground-to-air heat pump | URBANopt::Scenario::BaselineMapper
76 | Multifamily crawlspace - vented flat roof Residential - electric resistance and no cooling | Multifamily | 115200 | 28800 | 4 | 4 | 192 | crawlspace - vented | flat roof | Residential - electric resistance and no cooling | natural gas | 64 | Residential IECC 2018 - Customizable Template Sep 2020 | 3 | 16 | 600 | 76 | Multifamily crawlspace - vented flat roof Residential - electric resistance and no cooling | URBANopt::Scenario::BaselineMapper
77 | Multifamily crawlspace - unvented flat roof Residential - electric resistance and central air conditioner | Multifamily | 1600 | 1600 | 1 | 1 | 2 | crawlspace - unvented | flat roof | Residential - electric resistance and central air conditioner | natural gas | 2 | Residential IECC 2018 - Customizable Template Sep 2020 | 1 | 2 | 800 | 77 | Multifamily crawlspace - unvented flat roof Residential - electric resistance and central air conditioner | URBANopt::Scenario::BaselineMapper
78 | Multifamily basement - unconditioned flat roof Residential - electric resistance and room air conditioner | Multifamily | 8000 | 4000 | 2 | 2 | 8 | basement - unconditioned | flat roof | Residential - electric resistance and room air conditioner | natural gas | 8 | Residential IECC 2018 - Customizable Template Sep 2020 | 1 | 4 | 1000 | 78 | Multifamily basement - unconditioned flat roof Residential - electric resistance and room air conditioner | URBANopt::Scenario::BaselineMapper
79 | Multifamily crawlspace - vented flat roof Residential - electric resistance and evaporative cooler | Multifamily | 72000 | 24000 | 3 | 3 | 48 | crawlspace - vented | flat roof | Residential - electric resistance and evaporative cooler | natural gas | 24 | Residential IECC 2018 - Customizable Template Sep 2020 | 2 | 8 | 1500 | 79 | Multifamily crawlspace - vented flat roof Residential - electric resistance and evaporative cooler | URBANopt::Scenario::BaselineMapper | failed | ** Severe ** Invalid EMS Variable Name=EVAP_COOLER_SUPPLY_FAN_CLG
80 | Multifamily crawlspace - vented flat roof Residential - furnace and no cooling | Multifamily | 384000 | 96000 | 4 | 4 | 192 | crawlspace - vented | flat roof | Residential - furnace and no cooling | natural gas | 64 | Residential IECC 2018 - Customizable Template Sep 2020 | 3 | 16 | 2000 | 80 | Multifamily crawlspace - vented flat roof Residential - furnace and no cooling | URBANopt::Scenario::BaselineMapper
81 | Multifamily crawlspace - vented attic - vented Residential - furnace and central air conditioner | Multifamily | 1200 | 1200 | 1 | 1 | 2 | crawlspace - vented | attic - vented | Residential - furnace and central air conditioner | natural gas | 2 | Residential IECC 2018 - Customizable Template Sep 2020 | 1 | 2 | 600 | 81 | Multifamily crawlspace - vented attic - vented Residential - furnace and central air conditioner | URBANopt::Scenario::BaselineMapper
82 | Multifamily crawlspace - unvented attic - vented Residential - furnace and room air conditioner | Multifamily | 6400 | 3200 | 2 | 2 | 8 | crawlspace - unvented | attic - vented | Residential - furnace and room air conditioner | natural gas | 8 | Residential IECC 2018 - Customizable Template Sep 2020 | 1 | 4 | 800 | 82 | Multifamily crawlspace - unvented attic - vented Residential - furnace and room air conditioner | URBANopt::Scenario::BaselineMapper
83 | Multifamily basement - unconditioned attic - vented Residential - furnace and evaporative cooler | Multifamily | 48000 | 16000 | 3 | 3 | 48 | basement - unconditioned | attic - vented | Residential - furnace and evaporative cooler | natural gas | 24 | Residential IECC 2018 - Customizable Template Sep 2020 | 2 | 8 | 1000 | 83 | Multifamily basement - unconditioned attic - vented Residential - furnace and evaporative cooler | URBANopt::Scenario::BaselineMapper | failed | ** Severe ** Invalid EMS Variable Name=EVAP_COOLER_SUPPLY_FAN_CLG
84 | Multifamily crawlspace - vented attic - vented Residential - boiler and no cooling | Multifamily | 288000 | 72000 | 4 | 4 | 192 | crawlspace - vented | attic - vented | Residential - boiler and no cooling | natural gas | 64 | Residential IECC 2018 - Customizable Template Sep 2020 | 3 | 16 | 1500 | 84 | Multifamily crawlspace - vented attic - vented Residential - boiler and no cooling | URBANopt::Scenario::BaselineMapper
85 | Multifamily crawlspace - vented attic - vented Residential - boiler and central air conditioner | Multifamily | 4000 | 4000 | 1 | 1 | 2 | crawlspace - vented | attic - vented | Residential - boiler and central air conditioner | natural gas | 2 | Residential IECC 2018 - Customizable Template Sep 2020 | 1 | 2 | 2000 | 85 | Multifamily crawlspace - vented attic - vented Residential - boiler and central air conditioner | URBANopt::Scenario::BaselineMapper
86 | Multifamily crawlspace - vented attic - unvented Residential - boiler and room air conditioner | Multifamily | 4800 | 2400 | 2 | 2 | 8 | crawlspace - vented | attic - unvented | Residential - boiler and room air conditioner | natural gas | 8 | Residential IECC 2018 - Customizable Template Sep 2020 | 1 | 4 | 600 | 86 | Multifamily crawlspace - vented attic - unvented Residential - boiler and room air conditioner | URBANopt::Scenario::BaselineMapper
87 | Multifamily crawlspace - unvented attic - unvented Residential - boiler and evaporative cooler | Multifamily | 38400 | 12800 | 3 | 3 | 48 | crawlspace - unvented | attic - unvented | Residential - boiler and evaporative cooler | natural gas | 24 | Residential IECC 2018 - Customizable Template Sep 2020 | 2 | 8 | 800 | 87 | Multifamily crawlspace - unvented attic - unvented Residential - boiler and evaporative cooler | URBANopt::Scenario::BaselineMapper | failed | ** Severe ** Invalid EMS Variable Name=EVAP_COOLER_SUPPLY_FAN_CLG
88 | Multifamily basement - unconditioned attic - unvented Residential - air-to-air heat pump | Multifamily | 192000 | 48000 | 4 | 4 | 192 | basement - unconditioned | attic - unvented | Residential - air-to-air heat pump | natural gas | 64 | Residential IECC 2018 - Customizable Template Sep 2020 | 3 | 16 | 1000 | 88 | Multifamily basement - unconditioned attic - unvented Residential - air-to-air heat pump | URBANopt::Scenario::BaselineMapper
89 | Multifamily crawlspace - vented attic - unvented Residential - mini-split heat pump | Multifamily | 3000 | 3000 | 1 | 1 | 2 | crawlspace - vented | attic - unvented | Residential - mini-split heat pump | natural gas | 2 | Residential IECC 2018 - Customizable Template Sep 2020 | 1 | 2 | 1500 | 89 | Multifamily crawlspace - vented attic - unvented Residential - mini-split heat pump | URBANopt::Scenario::BaselineMapper
90 | Multifamily crawlspace - vented attic - unvented Residential - ground-to-air heat pump | Multifamily | 16000 | 8000 | 2 | 2 | 8 | crawlspace - vented | attic - unvented | Residential - ground-to-air heat pump | natural gas | 8 | Residential IECC 2018 - Customizable Template Sep 2020 | 1 | 4 | 2000 | 90 | Multifamily crawlspace - vented attic - unvented Residential - ground-to-air heat pump | URBANopt::Scenario::BaselineMapper
91 | Multifamily crawlspace - vented attic - conditioned Residential - electric resistance and no cooling | Multifamily | 28800 | 7200 | 4 | 4 | 48 | crawlspace - vented | attic - conditioned | Residential - electric resistance and no cooling | fuel oil | 24 | Residential IECC 2018 - Customizable Template Sep 2020 | 2 | 8 | 600 | 91 | Multifamily crawlspace - vented attic - conditioned Residential - electric resistance and no cooling | URBANopt::Scenario::BaselineMapper
92 | Multifamily crawlspace - unvented attic - conditioned Residential - electric resistance and central air conditioner | Multifamily | 153600 | 30720 | 5 | 5 | 192 | crawlspace - unvented | attic - conditioned | Residential - electric resistance and central air conditioner | fuel oil | 64 | Residential IECC 2018 - Customizable Template Sep 2020 | 3 | 16 | 800 | 92 | Multifamily crawlspace - unvented attic - conditioned Residential - electric resistance and central air conditioner | URBANopt::Scenario::BaselineMapper
93 | Multifamily basement - unconditioned flat roof Residential - electric resistance and room air conditioner | Multifamily | 2000 | 2000 | 1 | 1 | 2 | basement - unconditioned | flat roof | Residential - electric resistance and room air conditioner | fuel oil | 2 | Residential IECC 2018 - Customizable Template Sep 2020 | 1 | 2 | 1000 | 93 | Multifamily basement - unconditioned flat roof Residential - electric resistance and room air conditioner | URBANopt::Scenario::BaselineMapper
94 | Multifamily crawlspace - vented attic - conditioned Residential - electric resistance and evaporative cooler | Multifamily | 6000 | 3000 | 2 | 2 | 4 | crawlspace - vented | attic - conditioned | Residential - electric resistance and evaporative cooler | fuel oil | 4 | Residential IECC 2018 - Customizable Template Sep 2020 | 1 | 4 | 1500 | 94 | Multifamily crawlspace - vented attic - conditioned Residential - electric resistance and evaporative cooler | URBANopt::Scenario::BaselineMapper | failed | ** Severe ** Invalid EMS Variable Name=EVAP_COOLER_SUPPLY_FAN_CLG
95 | Multifamily crawlspace - vented attic - conditioned Residential - furnace and no cooling | Multifamily | 64000 | 21333.3333 | 3 | 3 | 32 | crawlspace - vented | attic - conditioned | Residential - furnace and no cooling | fuel oil | 16 | Residential IECC 2018 - Customizable Template Sep 2020 | 2 | 8 | 2000 | 95 | Multifamily crawlspace - vented attic - conditioned Residential - furnace and no cooling | URBANopt::Scenario::BaselineMapper
96 | Multifamily crawlspace - vented flat roof Residential - furnace and central air conditioner | Multifamily | 115200 | 28800 | 4 | 4 | 192 | crawlspace - vented | flat roof | Residential - furnace and central air conditioner | fuel oil | 64 | Residential IECC 2018 - Customizable Template Sep 2020 | 3 | 16 | 600 | 96 | Multifamily crawlspace - vented flat roof Residential - furnace and central air conditioner | URBANopt::Scenario::BaselineMapper
97 | Multifamily crawlspace - unvented flat roof Residential - furnace and room air conditioner | Multifamily | 1600 | 1600 | 1 | 1 | 2 | crawlspace - unvented | flat roof | Residential - furnace and room air conditioner | fuel oil | 2 | Residential IECC 2018 - Customizable Template Sep 2020 | 1 | 2 | 800 | 97 | Multifamily crawlspace - unvented flat roof Residential - furnace and room air conditioner | URBANopt::Scenario::BaselineMapper
98 | Multifamily basement - unconditioned flat roof Residential - furnace and evaporative cooler | Multifamily | 8000 | 4000 | 2 | 2 | 8 | basement - unconditioned | flat roof | Residential - furnace and evaporative cooler | fuel oil | 8 | Residential IECC 2018 - Customizable Template Sep 2020 | 1 | 4 | 1000 | 98 | Multifamily basement - unconditioned flat roof Residential - furnace and evaporative cooler | URBANopt::Scenario::BaselineMapper | failed | ** Severe ** Invalid EMS Variable Name=EVAP_COOLER_SUPPLY_FAN_CLG
99 | Multifamily crawlspace - vented flat roof Residential - boiler and no cooling | Multifamily | 72000 | 24000 | 3 | 3 | 48 | crawlspace - vented | flat roof | Residential - boiler and no cooling | fuel oil | 24 | Residential IECC 2018 - Customizable Template Sep 2020 | 2 | 8 | 1500 | 99 | Multifamily crawlspace - vented flat roof Residential - boiler and no cooling | URBANopt::Scenario::BaselineMapper
100 | Multifamily crawlspace - vented flat roof Residential - boiler and central air conditioner | Multifamily | 384000 | 96000 | 4 | 4 | 192 | crawlspace - vented | flat roof | Residential - boiler and central air conditioner | fuel oil | 64 | Residential IECC 2018 - Customizable Template Sep 2020 | 3 | 16 | 2000 | 100 | Multifamily crawlspace - vented flat roof Residential - boiler and central air conditioner | URBANopt::Scenario::BaselineMapper
101 | Multifamily crawlspace - vented attic - vented Residential - boiler and room air conditioner | Multifamily | 1200 | 1200 | 1 | 1 | 2 | crawlspace - vented | attic - vented | Residential - boiler and room air conditioner | fuel oil | 2 | Residential IECC 2018 - Customizable Template Sep 2020 | 1 | 2 | 600 | 101 | Multifamily crawlspace - vented attic - vented Residential - boiler and room air conditioner | URBANopt::Scenario::BaselineMapper
102 | Multifamily crawlspace - unvented attic - vented Residential - boiler and evaporative cooler | Multifamily | 6400 | 3200 | 2 | 2 | 8 | crawlspace - unvented | attic - vented | Residential - boiler and evaporative cooler | fuel oil | 8 | Residential IECC 2018 - Customizable Template Sep 2020 | 1 | 4 | 800 | 102 | Multifamily crawlspace - unvented attic - vented Residential - boiler and evaporative cooler | URBANopt::Scenario::BaselineMapper | failed | ** Severe ** Invalid EMS Variable Name=EVAP_COOLER_SUPPLY_FAN_CLG
103 | Multifamily basement - unconditioned attic - vented Residential - air-to-air heat pump | Multifamily | 48000 | 16000 | 3 | 3 | 48 | basement - unconditioned | attic - vented | Residential - air-to-air heat pump | fuel oil | 24 | Residential IECC 2018 - Customizable Template Sep 2020 | 2 | 8 | 1000 | 103 | Multifamily basement - unconditioned attic - vented Residential - air-to-air heat pump | URBANopt::Scenario::BaselineMapper
104 | Multifamily crawlspace - vented attic - vented Residential - mini-split heat pump | Multifamily | 288000 | 72000 | 4 | 4 | 192 | crawlspace - vented | attic - vented | Residential - mini-split heat pump | fuel oil | 64 | Residential IECC 2018 - Customizable Template Sep 2020 | 3 | 16 | 1500 | 104 | Multifamily crawlspace - vented attic - vented Residential - mini-split heat pump | URBANopt::Scenario::BaselineMapper
105 | Multifamily crawlspace - vented attic - vented Residential - ground-to-air heat pump | Multifamily | 4000 | 4000 | 1 | 1 | 2 | crawlspace - vented | attic - vented | Residential - ground-to-air heat pump | fuel oil | 2 | Residential IECC 2018 - Customizable Template Sep 2020 | 1 | 2 | 2000 | 105 | Multifamily crawlspace - vented attic - vented Residential - ground-to-air heat pump | URBANopt::Scenario::BaselineMapper
106 | Multifamily crawlspace - vented attic - unvented Residential - electric resistance and no cooling | Multifamily | 4800 | 2400 | 2 | 2 | 8 | crawlspace - vented | attic - unvented | Residential - electric resistance and no cooling | wood | 8 | Residential IECC 2018 - Customizable Template Sep 2020 | 1 | 4 | 600 | 106 | Multifamily crawlspace - vented attic - unvented Residential - electric resistance and no cooling | URBANopt::Scenario::BaselineMapper
107 | Multifamily crawlspace - unvented attic - unvented Residential - electric resistance and central air conditioner | Multifamily | 38400 | 12800 | 3 | 3 | 48 | crawlspace - unvented | attic - unvented | Residential - electric resistance and central air conditioner | wood | 24 | Residential IECC 2018 - Customizable Template Sep 2020 | 2 | 8 | 800 | 107 | Multifamily crawlspace - unvented attic - unvented Residential - electric resistance and central air conditioner | URBANopt::Scenario::BaselineMapper
108 | Multifamily basement - unconditioned attic - unvented Residential - electric resistance and room air conditioner | Multifamily | 192000 | 48000 | 4 | 4 | 192 | basement - unconditioned | attic - unvented | Residential - electric resistance and room air conditioner | wood | 64 | Residential IECC 2018 - Customizable Template Sep 2020 | 3 | 16 | 1000 | 108 | Multifamily basement - unconditioned attic - unvented Residential - electric resistance and room air conditioner | URBANopt::Scenario::BaselineMapper
109 | Multifamily crawlspace - vented attic - unvented Residential - electric resistance and evaporative cooler | Multifamily | 3000 | 3000 | 1 | 1 | 2 | crawlspace - vented | attic - unvented | Residential - electric resistance and evaporative cooler | wood | 2 | Residential IECC 2018 - Customizable Template Sep 2020 | 1 | 2 | 1500 | 109 | Multifamily crawlspace - vented attic - unvented Residential - electric resistance and evaporative cooler | URBANopt::Scenario::BaselineMapper | failed | ** Severe ** Invalid EMS Variable Name=EVAP_COOLER_SUPPLY_FAN_CLG
110 | Multifamily crawlspace - vented attic - unvented Residential - furnace and no cooling | Multifamily | 16000 | 8000 | 2 | 2 | 8 | crawlspace - vented | attic - unvented | Residential - furnace and no cooling | wood | 8 | Residential IECC 2018 - Customizable Template Sep 2020 | 1 | 4 | 2000 | 110 | Multifamily crawlspace - vented attic - unvented Residential - furnace and no cooling | URBANopt::Scenario::BaselineMapper
111 | Multifamily crawlspace - vented attic - conditioned Residential - furnace and central air conditioner | Multifamily | 28800 | 7200 | 4 | 4 | 48 | crawlspace - vented | attic - conditioned | Residential - furnace and central air conditioner | wood | 24 | Residential IECC 2018 - Customizable Template Sep 2020 | 2 | 8 | 600 | 111 | Multifamily crawlspace - vented attic - conditioned Residential - furnace and central air conditioner | URBANopt::Scenario::BaselineMapper
112 | Multifamily crawlspace - unvented attic - conditioned Residential - furnace and room air conditioner | Multifamily | 153600 | 30720 | 5 | 5 | 192 | crawlspace - unvented | attic - conditioned | Residential - furnace and room air conditioner | wood | 64 | Residential IECC 2018 - Customizable Template Sep 2020 | 3 | 16 | 800 | 112 | Multifamily crawlspace - unvented attic - conditioned Residential - furnace and room air conditioner | URBANopt::Scenario::BaselineMapper
113 | Multifamily basement - unconditioned flat roof Residential - furnace and evaporative cooler | Multifamily | 2000 | 2000 | 1 | 1 | 2 | basement - unconditioned | flat roof | Residential - furnace and evaporative cooler | wood | 2 | Residential IECC 2018 - Customizable Template Sep 2020 | 1 | 2 | 1000 | 113 | Multifamily basement - unconditioned flat roof Residential - furnace and evaporative cooler | URBANopt::Scenario::BaselineMapper | failed | ** Severe ** Invalid EMS Variable Name=EVAP_COOLER_SUPPLY_FAN_CLG
114 | Multifamily crawlspace - vented attic - conditioned Residential - boiler and no cooling | Multifamily | 6000 | 3000 | 2 | 2 | 4 | crawlspace - vented | attic - conditioned | Residential - boiler and no cooling | wood | 4 | Residential IECC 2018 - Customizable Template Sep 2020 | 1 | 4 | 1500 | 114 | Multifamily crawlspace - vented attic - conditioned Residential - boiler and no cooling | URBANopt::Scenario::BaselineMapper
115 | Multifamily crawlspace - vented attic - conditioned Residential - boiler and central air conditioner | Multifamily | 64000 | 21333.3333 | 3 | 3 | 32 | crawlspace - vented | attic - conditioned | Residential - boiler and central air conditioner | wood | 16 | Residential IECC 2018 - Customizable Template Sep 2020 | 2 | 8 | 2000 | 115 | Multifamily crawlspace - vented attic - conditioned Residential - boiler and central air conditioner | URBANopt::Scenario::BaselineMapper
116 | Multifamily crawlspace - vented flat roof Residential - boiler and room air conditioner | Multifamily | 115200 | 28800 | 4 | 4 | 192 | crawlspace - vented | flat roof | Residential - boiler and room air conditioner | wood | 64 | Residential IECC 2018 - Customizable Template Sep 2020 | 3 | 16 | 600 | 116 | Multifamily crawlspace - vented flat roof Residential - boiler and room air conditioner | URBANopt::Scenario::BaselineMapper
117 | Multifamily crawlspace - unvented flat roof Residential - boiler and evaporative cooler | Multifamily | 1600 | 1600 | 1 | 1 | 2 | crawlspace - unvented | flat roof | Residential - boiler and evaporative cooler | wood | 2 | Residential IECC 2018 - Customizable Template Sep 2020 | 1 | 2 | 800 | 117 | Multifamily crawlspace - unvented flat roof Residential - boiler and evaporative cooler | URBANopt::Scenario::BaselineMapper | failed | ** Severe ** Invalid EMS Variable Name=EVAP_COOLER_SUPPLY_FAN_CLG
118 | Multifamily basement - unconditioned flat roof Residential - air-to-air heat pump | Multifamily | 8000 | 4000 | 2 | 2 | 8 | basement - unconditioned | flat roof | Residential - air-to-air heat pump | wood | 8 | Residential IECC 2018 - Customizable Template Sep 2020 | 1 | 4 | 1000 | 118 | Multifamily basement - unconditioned flat roof Residential - air-to-air heat pump | URBANopt::Scenario::BaselineMapper
119 | Multifamily crawlspace - vented flat roof Residential - mini-split heat pump | Multifamily | 72000 | 24000 | 3 | 3 | 48 | crawlspace - vented | flat roof | Residential - mini-split heat pump | wood | 24 | Residential IECC 2018 - Customizable Template Sep 2020 | 2 | 8 | 1500 | 119 | Multifamily crawlspace - vented flat roof Residential - mini-split heat pump | URBANopt::Scenario::BaselineMapper
120 | Multifamily crawlspace - vented flat roof Residential - ground-to-air heat pump | Multifamily | 384000 | 96000 | 4 | 4 | 192 | crawlspace - vented | flat roof | Residential - ground-to-air heat pump | wood | 64 | Residential IECC 2018 - Customizable Template Sep 2020 | 3 | 16 | 2000 | 120 | Multifamily crawlspace - vented flat roof Residential - ground-to-air heat pump | URBANopt::Scenario::BaselineMapper
121 | Multifamily crawlspace - vented attic - vented Residential - electric resistance and no cooling | Multifamily | 1200 | 1200 | 1 | 1 | 2 | crawlspace - vented | attic - vented | Residential - electric resistance and no cooling | propane | 2 | Residential IECC 2018 - Customizable Template Sep 2020 | 1 | 2 | 600 | 121 | Multifamily crawlspace - vented attic - vented Residential - electric resistance and no cooling | URBANopt::Scenario::BaselineMapper
122 | Multifamily crawlspace - unvented attic - vented Residential - electric resistance and central air conditioner | Multifamily | 6400 | 3200 | 2 | 2 | 8 | crawlspace - unvented | attic - vented | Residential - electric resistance and central air conditioner | propane | 8 | Residential IECC 2018 - Customizable Template Sep 2020 | 1 | 4 | 800 | 122 | Multifamily crawlspace - unvented attic - vented Residential - electric resistance and central air conditioner | URBANopt::Scenario::BaselineMapper
123 | Multifamily basement - unconditioned attic - vented Residential - electric resistance and room air conditioner | Multifamily | 48000 | 16000 | 3 | 3 | 48 | basement - unconditioned | attic - vented | Residential - electric resistance and room air conditioner | propane | 24 | Residential IECC 2018 - Customizable Template Sep 2020 | 2 | 8 | 1000 | 123 | Multifamily basement - unconditioned attic - vented Residential - electric resistance and room air conditioner | URBANopt::Scenario::BaselineMapper
124 | Multifamily crawlspace - vented attic - vented Residential - electric resistance and evaporative cooler | Multifamily | 288000 | 72000 | 4 | 4 | 192 | crawlspace - vented | attic - vented | Residential - electric resistance and evaporative cooler | propane | 64 | Residential IECC 2018 - Customizable Template Sep 2020 | 3 | 16 | 1500 | 124 | Multifamily crawlspace - vented attic - vented Residential - electric resistance and evaporative cooler | URBANopt::Scenario::BaselineMapper | failed | ** Severe ** Invalid EMS Variable Name=EVAP_COOLER_SUPPLY_FAN_CLG
125 | Multifamily crawlspace - vented attic - vented Residential - furnace and no cooling | Multifamily | 4000 | 4000 | 1 | 1 | 2 | crawlspace - vented | attic - vented | Residential - furnace and no cooling | propane | 2 | Residential IECC 2018 - Customizable Template Sep 2020 | 1 | 2 | 2000 | 125 | Multifamily crawlspace - vented attic - vented Residential - furnace and no cooling | URBANopt::Scenario::BaselineMapper
126 | Multifamily crawlspace - vented attic - unvented Residential - furnace and central air conditioner | Multifamily | 4800 | 2400 | 2 | 2 | 8 | crawlspace - vented | attic - unvented | Residential - furnace and central air conditioner | propane | 8 | Residential IECC 2018 - Customizable Template Sep 2020 | 1 | 4 | 600 | 126 | Multifamily crawlspace - vented attic - unvented Residential - furnace and central air conditioner | URBANopt::Scenario::BaselineMapper
127 | Multifamily crawlspace - unvented attic - unvented Residential - furnace and room air conditioner | Multifamily | 38400 | 12800 | 3 | 3 | 48 | crawlspace - unvented | attic - unvented | Residential - furnace and room air conditioner | propane | 24 | Residential IECC 2018 - Customizable Template Sep 2020 | 2 | 8 | 800 | 127 | Multifamily crawlspace - unvented attic - unvented Residential - furnace and room air conditioner | URBANopt::Scenario::BaselineMapper
128 | Multifamily basement - unconditioned attic - unvented Residential - furnace and evaporative cooler | Multifamily | 192000 | 48000 | 4 | 4 | 192 | basement - unconditioned | attic - unvented | Residential - furnace and evaporative cooler | propane | 64 | Residential IECC 2018 - Customizable Template Sep 2020 | 3 | 16 | 1000 | 128 | Multifamily basement - unconditioned attic - unvented Residential - furnace and evaporative cooler | URBANopt::Scenario::BaselineMapper | failed | ** Severe ** Invalid EMS Variable Name=EVAP_COOLER_SUPPLY_FAN_CLG
129 | Multifamily crawlspace - vented attic - unvented Residential - boiler and no cooling | Multifamily | 3000 | 3000 | 1 | 1 | 2 | crawlspace - vented | attic - unvented | Residential - boiler and no cooling | propane | 2 | Residential IECC 2018 - Customizable Template Sep 2020 | 1 | 2 | 1500 | 129 | Multifamily crawlspace - vented attic - unvented Residential - boiler and no cooling | URBANopt::Scenario::BaselineMapper
130 | Multifamily crawlspace - vented attic - unvented Residential - boiler and central air conditioner | Multifamily | 16000 | 8000 | 2 | 2 | 8 | crawlspace - vented | attic - unvented | Residential - boiler and central air conditioner | propane | 8 | Residential IECC 2018 - Customizable Template Sep 2020 | 1 | 4 | 2000 | 130 | Multifamily crawlspace - vented attic - unvented Residential - boiler and central air conditioner | URBANopt::Scenario::BaselineMapper
131 | Multifamily crawlspace - vented attic - conditioned Residential - boiler and room air conditioner | Multifamily | 28800 | 7200 | 4 | 4 | 48 | crawlspace - vented | attic - conditioned | Residential - boiler and room air conditioner | propane | 24 | Residential IECC 2018 - Customizable Template Sep 2020 | 2 | 8 | 600 | 131 | Multifamily crawlspace - vented attic - conditioned Residential - boiler and room air conditioner | URBANopt::Scenario::BaselineMapper
132 | Multifamily crawlspace - unvented attic - conditioned Residential - boiler and evaporative cooler | Multifamily | 153600 | 30720 | 5 | 5 | 192 | crawlspace - unvented | attic - conditioned | Residential - boiler and evaporative cooler | propane | 64 | Residential IECC 2018 - Customizable Template Sep 2020 | 3 | 16 | 800 | 132 | Multifamily crawlspace - unvented attic - conditioned Residential - boiler and evaporative cooler | URBANopt::Scenario::BaselineMapper | failed | ** Severe ** Invalid EMS Variable Name=EVAP_COOLER_SUPPLY_FAN_CLG
133 | Multifamily basement - unconditioned flat roof Residential - air-to-air heat pump | Multifamily | 2000 | 2000 | 1 | 1 | 2 | basement - unconditioned | flat roof | Residential - air-to-air heat pump | propane | 2 | Residential IECC 2018 - Customizable Template Sep 2020 | 1 | 2 | 1000 | 133 | Multifamily basement - unconditioned flat roof Residential - air-to-air heat pump | URBANopt::Scenario::BaselineMapper
134 | Multifamily crawlspace - vented attic - conditioned Residential - mini-split heat pump | Multifamily | 6000 | 3000 | 2 | 2 | 4 | crawlspace - vented | attic - conditioned | Residential - mini-split heat pump | propane | 4 | Residential IECC 2018 - Customizable Template Sep 2020 | 1 | 4 | 1500 | 134 | Multifamily crawlspace - vented attic - conditioned Residential - mini-split heat pump | URBANopt::Scenario::BaselineMapper
135 | Multifamily crawlspace - vented attic - conditioned Residential - ground-to-air heat pump | Multifamily | 256000 | 85333.3333 | 3 | 3 | 128 | crawlspace - vented | attic - conditioned | Residential - ground-to-air heat pump | propane | 64 | Residential IECC 2018 - Customizable Template Sep 2020 | 2 | 32 | 2000 | 135 | Multifamily crawlspace - vented attic - conditioned Residential - ground-to-air heat pump | URBANopt::Scenario::BaselineMapper
136 | Single-Family Attached crawlspace - vented attic - vented Residential - electric resistance and no cooling | Single-Family Attached | 600 | 600 | 1 | 1 | 1 | crawlspace - vented | attic - vented | Residential - electric resistance and no cooling | electricity | 1 | Residential IECC 2006 - Customizable Template Sep 2020 | 1 | 1 | 600 | 136 | Single-Family Attached crawlspace - vented attic - vented Residential - electric resistance and no cooling | URBANopt::Scenario::BaselineMapper
137 | Single-Family Attached crawlspace - unvented attic - vented Residential - electric resistance and central air conditioner | Single-Family Attached | 3200 | 1600 | 2 | 2 | 4 | crawlspace - unvented | attic - vented | Residential - electric resistance and central air conditioner | electricity | 4 | Residential IECC 2006 - Customizable Template Sep 2020 | 1 | 2 | 800 | 137 | Single-Family Attached crawlspace - unvented attic - vented Residential - electric resistance and central air conditioner | URBANopt::Scenario::BaselineMapper
138 | Single-Family Attached basement - unconditioned attic - vented Residential - electric resistance and room air conditioner | Single-Family Attached | 24000 | 8000 | 3 | 3 | 24 | basement - unconditioned | attic - vented | Residential - electric resistance and room air conditioner | electricity | 12 | Residential IECC 2006 - Customizable Template Sep 2020 | 2 | 4 | 1000 | 138 | Single-Family Attached basement - unconditioned attic - vented Residential - electric resistance and room air conditioner | URBANopt::Scenario::BaselineMapper
139 | Single-Family Attached crawlspace - vented attic - vented Residential - electric resistance and evaporative cooler | Single-Family Attached | 18000 | 4500 | 4 | 4 | 12 | crawlspace - vented | attic - vented | Residential - electric resistance and evaporative cooler | electricity | 4 | Residential IECC 2006 - Customizable Template Sep 2020 | 3 | 1 | 1500 | 139 | Single-Family Attached crawlspace - vented attic - vented Residential - electric resistance and evaporative cooler | URBANopt::Scenario::BaselineMapper | failed | ** Severe ** Invalid EMS Variable Name=EVAP_COOLER_SUPPLY_FAN_CLG
140 | Single-Family Attached crawlspace - vented attic - vented Residential - furnace and no cooling | Single-Family Attached | 4000 | 4000 | 1 | 1 | 2 | crawlspace - vented | attic - vented | Residential - furnace and no cooling | electricity | 2 | Residential IECC 2006 - Customizable Template Sep 2020 | 1 | 2 | 2000 | 140 | Single-Family Attached crawlspace - vented attic - vented Residential - furnace and no cooling | URBANopt::Scenario::BaselineMapper
141 | Single-Family Attached crawlspace - vented attic - unvented Residential - furnace and central air conditioner | Single-Family Attached | 4800 | 2400 | 2 | 2 | 8 | crawlspace - vented | attic - unvented | Residential - furnace and central air conditioner | electricity | 8 | Residential IECC 2006 - Customizable Template Sep 2020 | 1 | 4 | 600 | 141 | Single-Family Attached crawlspace - vented attic - unvented Residential - furnace and central air conditioner | URBANopt::Scenario::BaselineMapper
142 | Single-Family Attached crawlspace - unvented attic - unvented Residential - furnace and room air conditioner | Single-Family Attached | 4800 | 1600 | 3 | 3 | 6 | crawlspace - unvented | attic - unvented | Residential - furnace and room air conditioner | electricity | 3 | Residential IECC 2006 - Customizable Template Sep 2020 | 2 | 1 | 800 | 142 | Single-Family Attached crawlspace - unvented attic - unvented Residential - furnace and room air conditioner | URBANopt::Scenario::BaselineMapper
143 | Single-Family Attached basement - unconditioned attic - unvented Residential - furnace and evaporative cooler | Single-Family Attached | 24000 | 6000 | 4 | 4 | 24 | basement - unconditioned | attic - unvented | Residential - furnace and evaporative cooler | electricity | 8 | Residential IECC 2006 - Customizable Template Sep 2020 | 3 | 2 | 1000 | 143 | Single-Family Attached basement - unconditioned attic - unvented Residential - furnace and evaporative cooler | URBANopt::Scenario::BaselineMapper | failed | ** Severe ** Invalid EMS Variable Name=EVAP_COOLER_SUPPLY_FAN_CLG
144 | Single-Family Attached crawlspace - vented attic - unvented Residential - boiler and no cooling | Single-Family Attached | 6000 | 6000 | 1 | 1 | 4 | crawlspace - vented | attic - unvented | Residential - boiler and no cooling | electricity | 4 | Residential IECC 2006 - Customizable Template Sep 2020 | 1 | 4 | 1500 | 144 | Single-Family Attached crawlspace - vented attic - unvented Residential - boiler and no cooling | URBANopt::Scenario::BaselineMapper
145 | Single-Family Attached crawlspace - vented attic - unvented Residential - boiler and central air conditioner | Single-Family Attached | 4000 | 2000 | 2 | 2 | 2 | crawlspace - vented | attic - unvented | Residential - boiler and central air conditioner | electricity | 2 | Residential IECC 2006 - Customizable Template Sep 2020 | 1 | 1 | 2000 | 145 | Single-Family Attached crawlspace - vented attic - unvented Residential - boiler and central air conditioner | URBANopt::Scenario::BaselineMapper
146 | Single-Family Attached crawlspace - vented attic - conditioned Residential - boiler and room air conditioner | Single-Family Attached | 7200 | 1800 | 4 | 4 | 12 | crawlspace - vented | attic - conditioned | Residential - boiler and room air conditioner | electricity | 6 | Residential IECC 2006 - Customizable Template Sep 2020 | 2 | 2 | 600 | 146 | Single-Family Attached crawlspace - vented attic - conditioned Residential - boiler and room air conditioner | URBANopt::Scenario::BaselineMapper
147 | Single-Family Attached crawlspace - unvented attic - conditioned Residential - boiler and evaporative cooler | Single-Family Attached | 38400 | 7680 | 5 | 5 | 48 | crawlspace - unvented | attic - conditioned | Residential - boiler and evaporative cooler | electricity | 16 | Residential IECC 2006 - Customizable Template Sep 2020 | 3 | 4 | 800 | 147 | Single-Family Attached crawlspace - unvented attic - conditioned Residential - boiler and evaporative cooler | URBANopt::Scenario::BaselineMapper | failed | ** Severe ** Invalid EMS Variable Name=EVAP_COOLER_SUPPLY_FAN_CLG
148 | Single-Family Attached basement - unconditioned flat roof Residential - air-to-air heat pump | Single-Family Attached | 1000 | 1000 | 1 | 1 | 1 | basement - unconditioned | flat roof | Residential - air-to-air heat pump | electricity | 1 | Residential IECC 2006 - Customizable Template Sep 2020 | 1 | 1 | 1000 | 148 | Single-Family Attached basement - unconditioned flat roof Residential - air-to-air heat pump | URBANopt::Scenario::BaselineMapper | failed | undefined method `surfaces' for nil:NilClass> (BuildResidentialHPXML/resources/geometry.rb:1821:in )
149 | Single-Family Attached crawlspace - vented attic - conditioned Residential - mini-split heat pump | Single-Family Attached | 3000 | 1500 | 2 | 2 | 2 | crawlspace - vented | attic - conditioned | Residential - mini-split heat pump | electricity | 2 | Residential IECC 2006 - Customizable Template Sep 2020 | 1 | 2 | 1500 | 149 | Single-Family Attached crawlspace - vented attic - conditioned Residential - mini-split heat pump | URBANopt::Scenario::BaselineMapper
150 | Single-Family Attached crawlspace - vented attic - conditioned Residential - ground-to-air heat pump | Single-Family Attached | 32000 | 10666.6667 | 3 | 3 | 16 | crawlspace - vented | attic - conditioned | Residential - ground-to-air heat pump | electricity | 8 | Residential IECC 2006 - Customizable Template Sep 2020 | 2 | 4 | 2000 | 150 | Single-Family Attached crawlspace - vented attic - conditioned Residential - ground-to-air heat pump | URBANopt::Scenario::BaselineMapper
151 | Single-Family Detached crawlspace - vented attic - vented Residential - electric resistance and no cooling | Single-Family Detached | 600 | 600 | 1 | 1 | 1 | crawlspace - vented | attic - vented | Residential - electric resistance and no cooling | electricity | 1 | Residential IECC 2006 - Customizable Template Sep 2020 | 1 | 2 | 600 | 151 | Single-Family Detached crawlspace - vented attic - vented Residential - electric resistance and no cooling | URBANopt::Scenario::BaselineMapper
152 | Single-Family Detached crawlspace - unvented attic - vented Residential - electric resistance and central air conditioner | Single-Family Detached | 800 | 500 | 2 | 2 | 1 | crawlspace - unvented | attic - vented | Residential - electric resistance and central air conditioner | electricity | 1 | Residential IECC 2006 - Customizable Template Sep 2020 | 1 | 4 | 800 | 152 | Single-Family Detached crawlspace - unvented attic - vented Residential - electric resistance and central air conditioner | URBANopt::Scenario::BaselineMapper
153 | Single-Family Detached basement - unconditioned attic - vented Residential - electric resistance and room air conditioner | Single-Family Detached | 2000 | 800 | 3 | 3 | 2 | basement - unconditioned | attic - vented | Residential - electric resistance and room air conditioner | electricity | 1 | Residential IECC 2006 - Customizable Template Sep 2020 | 2 | 8 | 1000 | 153 | Single-Family Detached basement - unconditioned attic - vented Residential - electric resistance and room air conditioner | URBANopt::Scenario::BaselineMapper
154 | Single-Family Detached crawlspace - vented attic - vented Residential - electric resistance and evaporative cooler | Single-Family Detached | 4500 | 4500 | 1 | 1 | 3 | crawlspace - vented | attic - vented | Residential - electric resistance and evaporative cooler | electricity | 1 | Residential IECC 2006 - Customizable Template Sep 2020 | 3 | 16 | 1500 | 154 | Single-Family Detached crawlspace - vented attic - vented Residential - electric resistance and evaporative cooler | URBANopt::Scenario::BaselineMapper
155 | Single-Family Detached crawlspace - vented attic - vented Residential - furnace and no cooling | Single-Family Detached | 2000 | 1000 | 2 | 2 | 1 | crawlspace - vented | attic - vented | Residential - furnace and no cooling | electricity | 1 | Residential IECC 2006 - Customizable Template Sep 2020 | 1 | 2 | 2000 | 155 | Single-Family Detached crawlspace - vented attic - vented Residential - furnace and no cooling | URBANopt::Scenario::BaselineMapper
156 | Single-Family Detached crawlspace - vented attic - unvented Residential - furnace and central air conditioner | Single-Family Detached | 600 | 200 | 3 | 3 | 1 | crawlspace - vented | attic - unvented | Residential - furnace and central air conditioner | electricity | 1 | Residential IECC 2006 - Customizable Template Sep 2020 | 1 | 4 | 600 | 156 | Single-Family Detached crawlspace - vented attic - unvented Residential - furnace and central air conditioner | URBANopt::Scenario::BaselineMapper
157 | Single-Family Detached crawlspace - unvented attic - unvented Residential - furnace and room air conditioner | Single-Family Detached | 1600 | 1600 | 1 | 1 | 2 | crawlspace - unvented | attic - unvented | Residential - furnace and room air conditioner | electricity | 1 | Residential IECC 2006 - Customizable Template Sep 2020 | 2 | 8 | 800 | 157 | Single-Family Detached crawlspace - unvented attic - unvented Residential - furnace and room air conditioner | URBANopt::Scenario::BaselineMapper
158 | Single-Family Detached basement - unconditioned attic - unvented Residential - furnace and evaporative cooler | Single-Family Detached | 3000 | 1500 | 2 | 2 | 3 | basement - unconditioned | attic - unvented | Residential - furnace and evaporative cooler | electricity | 1 | Residential IECC 2006 - Customizable Template Sep 2020 | 3 | 16 | 1000 | 158 | Single-Family Detached basement - unconditioned attic - unvented Residential - furnace and evaporative cooler | URBANopt::Scenario::BaselineMapper
159 | Single-Family Detached crawlspace - vented attic - unvented Residential - boiler and no cooling | Single-Family Detached | 1500 | 500 | 3 | 3 | 1 | crawlspace - vented | attic - unvented | Residential - boiler and no cooling | electricity | 1 | Residential IECC 2006 - Customizable Template Sep 2020 | 1 | 2 | 1500 | 159 | Single-Family Detached crawlspace - vented attic - unvented Residential - boiler and no cooling | URBANopt::Scenario::BaselineMapper
160 | Single-Family Detached crawlspace - vented attic - unvented Residential - boiler and central air conditioner | Single-Family Detached | 2000 | 2000 | 1 | 1 | 1 | crawlspace - vented | attic - unvented | Residential - boiler and central air conditioner | electricity | 1 | Residential IECC 2006 - Customizable Template Sep 2020 | 1 | 4 | 2000 | 160 | Single-Family Detached crawlspace - vented attic - unvented Residential - boiler and central air conditioner | URBANopt::Scenario::BaselineMapper
161 | Single-Family Detached crawlspace - vented attic - conditioned Residential - boiler and room air conditioner | Single-Family Detached | 1200 | 300 | 4 | 4 | 2 | crawlspace - vented | attic - conditioned | Residential - boiler and room air conditioner | electricity | 1 | Residential IECC 2006 - Customizable Template Sep 2020 | 2 | 8 | 600 | 161 | Single-Family Detached crawlspace - vented attic - conditioned Residential - boiler and room air conditioner | URBANopt::Scenario::BaselineMapper
162 | Single-Family Detached crawlspace - unvented attic - conditioned Residential - boiler and evaporative cooler | Single-Family Detached | 2400 | 480 | 5 | 5 | 3 | crawlspace - unvented | attic - conditioned | Residential - boiler and evaporative cooler | electricity | 1 | Residential IECC 2006 - Customizable Template Sep 2020 | 3 | 16 | 800 | 162 | Single-Family Detached crawlspace - unvented attic - conditioned Residential - boiler and evaporative cooler | URBANopt::Scenario::BaselineMapper
163 | Single-Family Detached basement - unconditioned flat roof Residential - air-to-air heat pump | Single-Family Detached | 1000 | 1000 | 1 | 1 | 1 | basement - unconditioned | flat roof | Residential - air-to-air heat pump | electricity | 1 | Residential IECC 2006 - Customizable Template Sep 2020 | 1 | 2 | 1000 | 163 | Single-Family Detached basement - unconditioned flat roof Residential - air-to-air heat pump | URBANopt::Scenario::BaselineMapper
164 | Single-Family Detached crawlspace - vented attic - conditioned Residential - mini-split heat pump | Single-Family Detached | 1500 | 750 | 2 | 2 | 1 | crawlspace - vented | attic - conditioned | Residential - mini-split heat pump | electricity | 1 | Residential IECC 2006 - Customizable Template Sep 2020 | 1 | 4 | 1500 | 164 | Single-Family Detached crawlspace - vented attic - conditioned Residential - mini-split heat pump | URBANopt::Scenario::BaselineMapper
165 | Single-Family Detached crawlspace - vented attic - conditioned Residential - ground-to-air heat pump | Single-Family Detached | 4000 | 1333.3333 | 3 | 3 | 2 | crawlspace - vented | attic - conditioned | Residential - ground-to-air heat pump | electricity | 1 | Residential IECC 2006 - Customizable Template Sep 2020 | 2 | 8 | 2000 | 165 | Single-Family Detached crawlspace - vented attic - conditioned Residential - ground-to-air heat pump | URBANopt::Scenario::BaselineMapper
[20 empty] | 31 | Number of errors out of 165 simulations

## Inputs Options
building_type | foundation_type | attic_type | system_type | heating_system_fuel_type | template
Single-Family Detached | crawlspace - vented | attic - vented | Residential - electric resistance and no cooling | electricity | Residential IECC 2006 - Customizable Template Sep 2020
Single-Family Attached | crawlspace - unvented | attic - unvented | Residential - electric resistance and central air conditioner | natural gas | Residential IECC 2009 - Customizable Template Sep 2020
Multifamily | basement - unconditioned | attic - conditioned | Residential - electric resistance and room air conditioner | fuel oil | Residential IECC 2012 - Customizable Template Sep 2020
| basement - conditioned | flat roof | Residential - electric resistance and evaporative cooler | wood | Residential IECC 2015 - Customizable Template Sep 2020
| ambient |  | Residential - furnace and no cooling | propane | Residential IECC 2018 - Customizable Template Sep 2020
Residential - furnace and central air conditioner
Residential - furnace and room air conditioner
Residential - furnace and evaporative cooler
Residential - boiler and no cooling
Residential - boiler and central air conditioner
Residential - boiler and room air conditioner
Residential - boiler and evaporative cooler
Residential - air-to-air heat pump
Residential - mini-split heat pump
Residential - ground-to-air heat pump

## 03_29_test_archive
id | name | building_type | floor_area | footprint_area | number_of_stories_above_ground | number_of_stories | number_of_bedrooms | foundation_type | attic_type | system_type | heating_system_fuel_type | number_of_residential_units | template | Num Bedrooms per Apaartment (extra) | Num Units per Story | Num sqft per Bedroom | Feature Id | Feature Name | Mapper Class | 3/28 test results | error message | Notes
1 | Multifamily crawlspace - vented attic - vented Residential - electric resistance and no cooling | Multifamily | 1200 | 1200 | 1 | 1 | 0 | crawlspace - vented | attic - vented | Residential - electric resistance and no cooling | electricity | 2 | Residential IECC 2006 - Customizable Template Sep 2020 | 0 | 2 | 600 | 1 | Multifamily crawlspace - vented attic - vented Residential - electric resistance and no cooling | URBANopt::Scenario::BaselineMapper | failed | TypeError: no implicit conversion from nil to integer (BuildResidentialHPXML/resources/schedules.rb:1078:in )
2 | Multifamily crawlspace - unvented attic - vented Residential - electric resistance and central air conditioner | Multifamily | 6400 | 3200 | 2 | 2 | 8 | crawlspace - unvented | attic - vented | Residential - electric resistance and central air conditioner | electricity | 8 | Residential IECC 2006 - Customizable Template Sep 2020 | 1 | 4 | 800 | 2 | Multifamily crawlspace - unvented attic - vented Residential - electric resistance and central air conditioner | URBANopt::Scenario::BaselineMapper
3 | Multifamily basement - unconditioned attic - vented Residential - electric resistance and room air conditioner | Multifamily | 48000 | 16000 | 3 | 3 | 48 | basement - unconditioned | attic - vented | Residential - electric resistance and room air conditioner | electricity | 24 | Residential IECC 2006 - Customizable Template Sep 2020 | 2 | 8 | 1000 | 3 | Multifamily basement - unconditioned attic - vented Residential - electric resistance and room air conditioner | URBANopt::Scenario::BaselineMapper | failed | ** Severe ** Problem found in EMS EnergyPlus Runtime Language
4 | Multifamily basement - conditioned attic - vented Residential - electric resistance and evaporative cooler | Multifamily | 288000 | 72000 | 4 | 4 | 192 | basement - conditioned | attic - vented | Residential - electric resistance and evaporative cooler | electricity | 64 | Residential IECC 2006 - Customizable Template Sep 2020 | 3 | 16 | 1500 | 4 | Multifamily basement - conditioned attic - vented Residential - electric resistance and evaporative cooler | URBANopt::Scenario::BaselineMapper | failed | geometry_unit_type=apartment unit and geometry_foundation_type=ConditionedBasement
5 | Multifamily ambient attic - vented Residential - furnace and no cooling | Multifamily | 4000 | 4000 | 1 | 1 | 0 | ambient | attic - vented | Residential - furnace and no cooling | electricity | 2 | Residential IECC 2006 - Customizable Template Sep 2020 | 0 | 2 | 2000 | 5 | Multifamily ambient attic - vented Residential - furnace and no cooling | URBANopt::Scenario::BaselineMapper | failed | geometry_unit_type=apartment unit and geometry_foundation_type=Ambient
6 | Multifamily crawlspace - vented attic - unvented Residential - furnace and central air conditioner | Multifamily | 4800 | 2400 | 2 | 2 | 8 | crawlspace - vented | attic - unvented | Residential - furnace and central air conditioner | electricity | 8 | Residential IECC 2006 - Customizable Template Sep 2020 | 1 | 4 | 600 | 6 | Multifamily crawlspace - vented attic - unvented Residential - furnace and central air conditioner | URBANopt::Scenario::BaselineMapper
7 | Multifamily crawlspace - unvented attic - unvented Residential - furnace and room air conditioner | Multifamily | 38400 | 12800 | 3 | 3 | 48 | crawlspace - unvented | attic - unvented | Residential - furnace and room air conditioner | electricity | 24 | Residential IECC 2006 - Customizable Template Sep 2020 | 2 | 8 | 800 | 7 | Multifamily crawlspace - unvented attic - unvented Residential - furnace and room air conditioner | URBANopt::Scenario::BaselineMapper
8 | Multifamily basement - unconditioned attic - unvented Residential - furnace and evaporative cooler | Multifamily | 192000 | 48000 | 4 | 4 | 192 | basement - unconditioned | attic - unvented | Residential - furnace and evaporative cooler | electricity | 64 | Residential IECC 2006 - Customizable Template Sep 2020 | 3 | 16 | 1000 | 8 | Multifamily basement - unconditioned attic - unvented Residential - furnace and evaporative cooler | URBANopt::Scenario::BaselineMapper | failed | ** Severe ** Problem found in EMS EnergyPlus Runtime Language
9 | Multifamily basement - conditioned attic - unvented Residential - boiler and no cooling | Multifamily | 3000 | 3000 | 1 | 1 | 0 | basement - conditioned | attic - unvented | Residential - boiler and no cooling | electricity | 2 | Residential IECC 2006 - Customizable Template Sep 2020 | 0 | 2 | 1500 | 9 | Multifamily basement - conditioned attic - unvented Residential - boiler and no cooling | URBANopt::Scenario::BaselineMapper | failed | geometry_unit_type=apartment unit and geometry_foundation_type=ConditionedBasement
10 | Multifamily ambient attic - unvented Residential - boiler and central air conditioner | Multifamily | 16000 | 8000 | 2 | 2 | 8 | ambient | attic - unvented | Residential - boiler and central air conditioner | electricity | 8 | Residential IECC 2006 - Customizable Template Sep 2020 | 1 | 4 | 2000 | 10 | Multifamily ambient attic - unvented Residential - boiler and central air conditioner | URBANopt::Scenario::BaselineMapper | failed | geometry_unit_type=apartment unit and geometry_foundation_type=Ambient
11 | Multifamily crawlspace - vented attic - conditioned Residential - boiler and room air conditioner | Multifamily | 28800 | 9600 | 3 | 3 | 48 | crawlspace - vented | attic - conditioned | Residential - boiler and room air conditioner | electricity | 24 | Residential IECC 2006 - Customizable Template Sep 2020 | 2 | 8 | 600 | 11 | Multifamily crawlspace - vented attic - conditioned Residential - boiler and room air conditioner | URBANopt::Scenario::BaselineMapper | failed | TypeError: false can't be coerced into Float (BuildResidentialHPXML/measure.rb:3783)
12 | Multifamily crawlspace - unvented attic - conditioned Residential - boiler and evaporative cooler | Multifamily | 153600 | 38400 | 4 | 4 | 192 | crawlspace - unvented | attic - conditioned | Residential - boiler and evaporative cooler | electricity | 64 | Residential IECC 2006 - Customizable Template Sep 2020 | 3 | 16 | 800 | 12 | Multifamily crawlspace - unvented attic - conditioned Residential - boiler and evaporative cooler | URBANopt::Scenario::BaselineMapper | failed | The number of units (64) must be divisible by the number of floors (3)
13 | Multifamily basement - unconditioned attic - conditioned Residential - air-to-air heat pump | Multifamily | 2000 | 2000 | 1 | 1 | 0 | basement - unconditioned | attic - conditioned | Residential - air-to-air heat pump | electricity | 2 | Residential IECC 2006 - Customizable Template Sep 2020 | 0 | 2 | 1000 | 13 | Multifamily basement - unconditioned attic - conditioned Residential - air-to-air heat pump | URBANopt::Scenario::BaselineMapper | failed | Could not find argument 'heat_pump_heating_efficiency_type=HSPF'
14 | Multifamily basement - conditioned attic - conditioned Residential - mini-split heat pump | Multifamily | 12000 | 6000 | 2 | 2 | 8 | basement - conditioned | attic - conditioned | Residential - mini-split heat pump | electricity | 8 | Residential IECC 2006 - Customizable Template Sep 2020 | 1 | 4 | 1500 | 14 | Multifamily basement - conditioned attic - conditioned Residential - mini-split heat pump | URBANopt::Scenario::BaselineMapper | failed | Could not find argument 'heat_pump_heating_efficiency_type=HSPF'
15 | Multifamily ambient attic - conditioned Residential - ground-to-air heat pump | Multifamily | 96000 | 32000 | 3 | 3 | 48 | ambient | attic - conditioned | Residential - ground-to-air heat pump | electricity | 24 | Residential IECC 2006 - Customizable Template Sep 2020 | 2 | 8 | 2000 | 15 | Multifamily ambient attic - conditioned Residential - ground-to-air heat pump | URBANopt::Scenario::BaselineMapper | failed | geometry_unit_type=apartment unit and geometry_foundation_type=Ambient
16 | Multifamily crawlspace - vented flat roof Residential - electric resistance and no cooling | Multifamily | #VALUE! | #VALUE! | 4 | 4 | #VALUE! | crawlspace - vented | flat roof | Residential - electric resistance and no cooling | electricity | . | Residential IECC 2009 - Customizable Template Sep 2020 | 3 | 16 | 600 | 16 | Multifamily crawlspace - vented flat roof Residential - electric resistance and no cooling | URBANopt::Scenario::BaselineMapper |  |  | Somehow worked with number_of_residential_units which drives other columns empty
17 | Multifamily crawlspace - unvented flat roof Residential - electric resistance and central air conditioner | Multifamily | 1600 | 1600 | 1 | 1 | 0 | crawlspace - unvented | flat roof | Residential - electric resistance and central air conditioner | electricity | 2 | Residential IECC 2009 - Customizable Template Sep 2020 | 0 | 2 | 800 | 17 | Multifamily crawlspace - unvented flat roof Residential - electric resistance and central air conditioner | URBANopt::Scenario::BaselineMapper | failed | TypeError: no implicit conversion from nil to integer (BuildResidentialHPXML/resources/schedules.rb:1078:in )
18 | Multifamily basement - unconditioned flat roof Residential - electric resistance and room air conditioner | Multifamily | 8000 | 4000 | 2 | 2 | 8 | basement - unconditioned | flat roof | Residential - electric resistance and room air conditioner | electricity | 8 | Residential IECC 2009 - Customizable Template Sep 2020 | 1 | 4 | 1000 | 18 | Multifamily basement - unconditioned flat roof Residential - electric resistance and room air conditioner | URBANopt::Scenario::BaselineMapper | failed | ** Severe ** Problem found in EMS EnergyPlus Runtime Language
19 | Multifamily basement - conditioned flat roof Residential - electric resistance and evaporative cooler | Multifamily | 72000 | 24000 | 3 | 3 | 48 | basement - conditioned | flat roof | Residential - electric resistance and evaporative cooler | electricity | 24 | Residential IECC 2009 - Customizable Template Sep 2020 | 2 | 8 | 1500 | 19 | Multifamily basement - conditioned flat roof Residential - electric resistance and evaporative cooler | URBANopt::Scenario::BaselineMapper | failed | geometry_unit_type=apartment unit and geometry_foundation_type=ConditionedBasement
20 | Multifamily ambient flat roof Residential - furnace and no cooling | Multifamily | 384000 | 96000 | 4 | 4 | 192 | ambient | flat roof | Residential - furnace and no cooling | electricity | 64 | Residential IECC 2009 - Customizable Template Sep 2020 | 3 | 16 | 2000 | 20 | Multifamily ambient flat roof Residential - furnace and no cooling | URBANopt::Scenario::BaselineMapper | failed | geometry_unit_type=apartment unit and geometry_foundation_type=Ambient
21 | Multifamily crawlspace - vented attic - vented Residential - furnace and central air conditioner | Multifamily | 1200 | 1200 | 1 | 1 | 0 | crawlspace - vented | attic - vented | Residential - furnace and central air conditioner | electricity | 2 | Residential IECC 2009 - Customizable Template Sep 2020 | 0 | 2 | 600 | 21 | Multifamily crawlspace - vented attic - vented Residential - furnace and central air conditioner | URBANopt::Scenario::BaselineMapper | failed | TypeError: no implicit conversion from nil to integer (BuildResidentialHPXML/resources/schedules.rb:1078:in )
22 | Multifamily crawlspace - unvented attic - vented Residential - furnace and room air conditioner | Multifamily | 6400 | 3200 | 2 | 2 | 8 | crawlspace - unvented | attic - vented | Residential - furnace and room air conditioner | electricity | 8 | Residential IECC 2009 - Customizable Template Sep 2020 | 1 | 4 | 800 | 22 | Multifamily crawlspace - unvented attic - vented Residential - furnace and room air conditioner | URBANopt::Scenario::BaselineMapper
23 | Multifamily basement - unconditioned attic - vented Residential - furnace and evaporative cooler | Multifamily | 48000 | 16000 | 3 | 3 | 48 | basement - unconditioned | attic - vented | Residential - furnace and evaporative cooler | electricity | 24 | Residential IECC 2009 - Customizable Template Sep 2020 | 2 | 8 | 1000 | 23 | Multifamily basement - unconditioned attic - vented Residential - furnace and evaporative cooler | URBANopt::Scenario::BaselineMapper | failed | ** Severe ** Problem found in EMS EnergyPlus Runtime Language
24 | Multifamily basement - conditioned attic - vented Residential - boiler and no cooling | Multifamily | 288000 | 72000 | 4 | 4 | 192 | basement - conditioned | attic - vented | Residential - boiler and no cooling | electricity | 64 | Residential IECC 2009 - Customizable Template Sep 2020 | 3 | 16 | 1500 | 24 | Multifamily basement - conditioned attic - vented Residential - boiler and no cooling | URBANopt::Scenario::BaselineMapper | failed | geometry_unit_type=apartment unit and geometry_foundation_type=ConditionedBasement
25 | Multifamily ambient attic - vented Residential - boiler and central air conditioner | Multifamily | 4000 | 4000 | 1 | 1 | 0 | ambient | attic - vented | Residential - boiler and central air conditioner | electricity | 2 | Residential IECC 2009 - Customizable Template Sep 2020 | 0 | 2 | 2000 | 25 | Multifamily ambient attic - vented Residential - boiler and central air conditioner | URBANopt::Scenario::BaselineMapper | failed | geometry_unit_type=apartment unit and geometry_foundation_type=Ambient
26 | Multifamily crawlspace - vented attic - unvented Residential - boiler and room air conditioner | Multifamily | 4800 | 2400 | 2 | 2 | 8 | crawlspace - vented | attic - unvented | Residential - boiler and room air conditioner | electricity | 8 | Residential IECC 2009 - Customizable Template Sep 2020 | 1 | 4 | 600 | 26 | Multifamily crawlspace - vented attic - unvented Residential - boiler and room air conditioner | URBANopt::Scenario::BaselineMapper
27 | Multifamily crawlspace - unvented attic - unvented Residential - boiler and evaporative cooler | Multifamily | 38400 | 12800 | 3 | 3 | 48 | crawlspace - unvented | attic - unvented | Residential - boiler and evaporative cooler | electricity | 24 | Residential IECC 2009 - Customizable Template Sep 2020 | 2 | 8 | 800 | 27 | Multifamily crawlspace - unvented attic - unvented Residential - boiler and evaporative cooler | URBANopt::Scenario::BaselineMapper | failed | ** Severe ** Plant temperatures are getting far too hot, check controls and relative loads and capacities
28 | Multifamily basement - unconditioned attic - unvented Residential - air-to-air heat pump | Multifamily | 192000 | 48000 | 4 | 4 | 192 | basement - unconditioned | attic - unvented | Residential - air-to-air heat pump | electricity | 64 | Residential IECC 2009 - Customizable Template Sep 2020 | 3 | 16 | 1000 | 28 | Multifamily basement - unconditioned attic - unvented Residential - air-to-air heat pump | URBANopt::Scenario::BaselineMapper | failed | Could not find argument 'heat_pump_heating_efficiency_type=HSPF'
29 | Multifamily basement - conditioned attic - unvented Residential - mini-split heat pump | Multifamily | 3000 | 3000 | 1 | 1 | 0 | basement - conditioned | attic - unvented | Residential - mini-split heat pump | electricity | 2 | Residential IECC 2009 - Customizable Template Sep 2020 | 0 | 2 | 1500 | 29 | Multifamily basement - conditioned attic - unvented Residential - mini-split heat pump | URBANopt::Scenario::BaselineMapper | failed | Could not find argument 'heat_pump_heating_efficiency_type=HSPF'
30 | Multifamily ambient attic - unvented Residential - ground-to-air heat pump | Multifamily | 16000 | 8000 | 2 | 2 | 8 | ambient | attic - unvented | Residential - ground-to-air heat pump | electricity | 8 | Residential IECC 2009 - Customizable Template Sep 2020 | 1 | 4 | 2000 | 30 | Multifamily ambient attic - unvented Residential - ground-to-air heat pump | URBANopt::Scenario::BaselineMapper | failed | geometry_unit_type=apartment unit and geometry_foundation_type=Ambient
31 | Multifamily crawlspace - vented attic - conditioned Residential - electric resistance and no cooling | Multifamily | 28800 | 9600 | 3 | 3 | 48 | crawlspace - vented | attic - conditioned | Residential - electric resistance and no cooling | electricity | 24 | Residential IECC 2012 - Customizable Template Sep 2020 | 2 | 8 | 600 | 31 | Multifamily crawlspace - vented attic - conditioned Residential - electric resistance and no cooling | URBANopt::Scenario::BaselineMapper | failed | TypeError: false can't be coerced into Float (BuildResidentialHPXML/measure.rb:3783)
32 | Multifamily crawlspace - unvented attic - conditioned Residential - electric resistance and central air conditioner | Multifamily | 153600 | 38400 | 4 | 4 | 192 | crawlspace - unvented | attic - conditioned | Residential - electric resistance and central air conditioner | electricity | 64 | Residential IECC 2012 - Customizable Template Sep 2020 | 3 | 16 | 800 | 32 | Multifamily crawlspace - unvented attic - conditioned Residential - electric resistance and central air conditioner | URBANopt::Scenario::BaselineMapper | failed | The number of units (64) must be divisible by the number of floors (3)
33 | Multifamily basement - unconditioned attic - conditioned Residential - electric resistance and room air conditioner | Multifamily | 2000 | 2000 | 1 | 1 | 0 | basement - unconditioned | attic - conditioned | Residential - electric resistance and room air conditioner | electricity | 2 | Residential IECC 2012 - Customizable Template Sep 2020 | 0 | 2 | 1000 | 33 | Multifamily basement - unconditioned attic - conditioned Residential - electric resistance and room air conditioner | URBANopt::Scenario::BaselineMapper | failed | geometry_num_floors_above_grade=1 and geometry_attic_type=ConditionedAttic
34 | Multifamily basement - conditioned attic - conditioned Residential - electric resistance and evaporative cooler | Multifamily | 12000 | 6000 | 2 | 2 | 8 | basement - conditioned | attic - conditioned | Residential - electric resistance and evaporative cooler | electricity | 8 | Residential IECC 2012 - Customizable Template Sep 2020 | 1 | 4 | 1500 | 34 | Multifamily basement - conditioned attic - conditioned Residential - electric resistance and evaporative cooler | URBANopt::Scenario::BaselineMapper | failed | geometry_unit_type=apartment unit and geometry_foundation_type=ConditionedBasement
35 | Multifamily ambient attic - conditioned Residential - furnace and no cooling | Multifamily | 96000 | 32000 | 3 | 3 | 48 | ambient | attic - conditioned | Residential - furnace and no cooling | electricity | 24 | Residential IECC 2012 - Customizable Template Sep 2020 | 2 | 8 | 2000 | 35 | Multifamily ambient attic - conditioned Residential - furnace and no cooling | URBANopt::Scenario::BaselineMapper | failed | geometry_unit_type=apartment unit and geometry_foundation_type=Ambient
36 | Multifamily crawlspace - vented flat roof Residential - furnace and central air conditioner | Multifamily | 115200 | 28800 | 4 | 4 | 192 | crawlspace - vented | flat roof | Residential - furnace and central air conditioner | electricity | 64 | Residential IECC 2012 - Customizable Template Sep 2020 | 3 | 16 | 600 | 36 | Multifamily crawlspace - vented flat roof Residential - furnace and central air conditioner | URBANopt::Scenario::BaselineMapper
37 | Multifamily crawlspace - unvented flat roof Residential - furnace and room air conditioner | Multifamily | 1600 | 1600 | 1 | 1 | 0 | crawlspace - unvented | flat roof | Residential - furnace and room air conditioner | electricity | 2 | Residential IECC 2012 - Customizable Template Sep 2020 | 0 | 2 | 800 | 37 | Multifamily crawlspace - unvented flat roof Residential - furnace and room air conditioner | URBANopt::Scenario::BaselineMapper | failed | TypeError: no implicit conversion from nil to integer (BuildResidentialHPXML/resources/schedules.rb:1078:in )
38 | Multifamily basement - unconditioned flat roof Residential - furnace and evaporative cooler | Multifamily | 8000 | 4000 | 2 | 2 | 8 | basement - unconditioned | flat roof | Residential - furnace and evaporative cooler | electricity | 8 | Residential IECC 2012 - Customizable Template Sep 2020 | 1 | 4 | 1000 | 38 | Multifamily basement - unconditioned flat roof Residential - furnace and evaporative cooler | URBANopt::Scenario::BaselineMapper | failed | ** Severe ** Problem found in EMS EnergyPlus Runtime Language
39 | Multifamily basement - conditioned flat roof Residential - boiler and no cooling | Multifamily | 72000 | 24000 | 3 | 3 | 48 | basement - conditioned | flat roof | Residential - boiler and no cooling | electricity | 24 | Residential IECC 2012 - Customizable Template Sep 2020 | 2 | 8 | 1500 | 39 | Multifamily basement - conditioned flat roof Residential - boiler and no cooling | URBANopt::Scenario::BaselineMapper | failed | geometry_unit_type=apartment unit and geometry_foundation_type=ConditionedBasement
40 | Multifamily ambient flat roof Residential - boiler and central air conditioner | Multifamily | 384000 | 96000 | 4 | 4 | 192 | ambient | flat roof | Residential - boiler and central air conditioner | electricity | 64 | Residential IECC 2012 - Customizable Template Sep 2020 | 3 | 16 | 2000 | 40 | Multifamily ambient flat roof Residential - boiler and central air conditioner | URBANopt::Scenario::BaselineMapper | failed | geometry_unit_type=apartment unit and geometry_foundation_type=Ambient
41 | Multifamily crawlspace - vented attic - vented Residential - boiler and room air conditioner | Multifamily | 1200 | 1200 | 1 | 1 | 0 | crawlspace - vented | attic - vented | Residential - boiler and room air conditioner | electricity | 2 | Residential IECC 2012 - Customizable Template Sep 2020 | 0 | 2 | 600 | 41 | Multifamily crawlspace - vented attic - vented Residential - boiler and room air conditioner | URBANopt::Scenario::BaselineMapper | failed | TypeError: no implicit conversion from nil to integer (BuildResidentialHPXML/resources/schedules.rb:1078:in )
42 | Multifamily crawlspace - unvented attic - vented Residential - boiler and evaporative cooler | Multifamily | 6400 | 3200 | 2 | 2 | 8 | crawlspace - unvented | attic - vented | Residential - boiler and evaporative cooler | electricity | 8 | Residential IECC 2012 - Customizable Template Sep 2020 | 1 | 4 | 800 | 42 | Multifamily crawlspace - unvented attic - vented Residential - boiler and evaporative cooler | URBANopt::Scenario::BaselineMapper
43 | Multifamily basement - unconditioned attic - vented Residential - air-to-air heat pump | Multifamily | 48000 | 16000 | 3 | 3 | 48 | basement - unconditioned | attic - vented | Residential - air-to-air heat pump | electricity | 24 | Residential IECC 2012 - Customizable Template Sep 2020 | 2 | 8 | 1000 | 43 | Multifamily basement - unconditioned attic - vented Residential - air-to-air heat pump | URBANopt::Scenario::BaselineMapper | failed | Could not find argument 'heat_pump_heating_efficiency_type=HSPF'
44 | Multifamily basement - conditioned attic - vented Residential - mini-split heat pump | Multifamily | 288000 | 72000 | 4 | 4 | 192 | basement - conditioned | attic - vented | Residential - mini-split heat pump | electricity | 64 | Residential IECC 2012 - Customizable Template Sep 2020 | 3 | 16 | 1500 | 44 | Multifamily basement - conditioned attic - vented Residential - mini-split heat pump | URBANopt::Scenario::BaselineMapper | failed | Could not find argument 'heat_pump_heating_efficiency_type=HSPF'
45 | Multifamily ambient attic - vented Residential - ground-to-air heat pump | Multifamily | 4000 | 4000 | 1 | 1 | 0 | ambient | attic - vented | Residential - ground-to-air heat pump | electricity | 2 | Residential IECC 2012 - Customizable Template Sep 2020 | 0 | 2 | 2000 | 45 | Multifamily ambient attic - vented Residential - ground-to-air heat pump | URBANopt::Scenario::BaselineMapper | failed | geometry_unit_type=apartment unit and geometry_foundation_type=Ambient
46 | Multifamily crawlspace - vented attic - unvented Residential - electric resistance and no cooling | Multifamily | 4800 | 2400 | 2 | 2 | 8 | crawlspace - vented | attic - unvented | Residential - electric resistance and no cooling | electricity | 8 | Residential IECC 2015 - Customizable Template Sep 2020 | 1 | 4 | 600 | 46 | Multifamily crawlspace - vented attic - unvented Residential - electric resistance and no cooling | URBANopt::Scenario::BaselineMapper
47 | Multifamily crawlspace - unvented attic - unvented Residential - electric resistance and central air conditioner | Multifamily | 38400 | 12800 | 3 | 3 | 48 | crawlspace - unvented | attic - unvented | Residential - electric resistance and central air conditioner | electricity | 24 | Residential IECC 2015 - Customizable Template Sep 2020 | 2 | 8 | 800 | 47 | Multifamily crawlspace - unvented attic - unvented Residential - electric resistance and central air conditioner | URBANopt::Scenario::BaselineMapper
48 | Multifamily basement - unconditioned attic - unvented Residential - electric resistance and room air conditioner | Multifamily | 192000 | 48000 | 4 | 4 | 192 | basement - unconditioned | attic - unvented | Residential - electric resistance and room air conditioner | electricity | 64 | Residential IECC 2015 - Customizable Template Sep 2020 | 3 | 16 | 1000 | 48 | Multifamily basement - unconditioned attic - unvented Residential - electric resistance and room air conditioner | URBANopt::Scenario::BaselineMapper | failed | ** Severe ** Problem found in EMS EnergyPlus Runtime Language
49 | Multifamily basement - conditioned attic - unvented Residential - electric resistance and evaporative cooler | Multifamily | 3000 | 3000 | 1 | 1 | 0 | basement - conditioned | attic - unvented | Residential - electric resistance and evaporative cooler | electricity | 2 | Residential IECC 2015 - Customizable Template Sep 2020 | 0 | 2 | 1500 | 49 | Multifamily basement - conditioned attic - unvented Residential - electric resistance and evaporative cooler | URBANopt::Scenario::BaselineMapper | failed | geometry_unit_type=apartment unit and geometry_foundation_type=ConditionedBasement
50 | Multifamily ambient attic - unvented Residential - furnace and no cooling | Multifamily | 16000 | 8000 | 2 | 2 | 8 | ambient | attic - unvented | Residential - furnace and no cooling | electricity | 8 | Residential IECC 2015 - Customizable Template Sep 2020 | 1 | 4 | 2000 | 50 | Multifamily ambient attic - unvented Residential - furnace and no cooling | URBANopt::Scenario::BaselineMapper | failed | geometry_unit_type=apartment unit and geometry_foundation_type=Ambient
51 | Multifamily crawlspace - vented attic - conditioned Residential - furnace and central air conditioner | Multifamily | 28800 | 9600 | 3 | 3 | 48 | crawlspace - vented | attic - conditioned | Residential - furnace and central air conditioner | electricity | 24 | Residential IECC 2015 - Customizable Template Sep 2020 | 2 | 8 | 600 | 51 | Multifamily crawlspace - vented attic - conditioned Residential - furnace and central air conditioner | URBANopt::Scenario::BaselineMapper | failed | TypeError: false can't be coerced into Float (BuildResidentialHPXML/measure.rb:3783)
52 | Multifamily crawlspace - unvented attic - conditioned Residential - furnace and room air conditioner | Multifamily | 153600 | 38400 | 4 | 4 | 192 | crawlspace - unvented | attic - conditioned | Residential - furnace and room air conditioner | electricity | 64 | Residential IECC 2015 - Customizable Template Sep 2020 | 3 | 16 | 800 | 52 | Multifamily crawlspace - unvented attic - conditioned Residential - furnace and room air conditioner | URBANopt::Scenario::BaselineMapper | failed | The number of units (64) must be divisible by the number of floors (3)
53 | Multifamily basement - unconditioned attic - conditioned Residential - furnace and evaporative cooler | Multifamily | 2000 | 2000 | 1 | 1 | 0 | basement - unconditioned | attic - conditioned | Residential - furnace and evaporative cooler | electricity | 2 | Residential IECC 2015 - Customizable Template Sep 2020 | 0 | 2 | 1000 | 53 | Multifamily basement - unconditioned attic - conditioned Residential - furnace and evaporative cooler | URBANopt::Scenario::BaselineMapper | failed | geometry_num_floors_above_grade=1 and geometry_attic_type=ConditionedAttic
54 | Multifamily basement - conditioned attic - conditioned Residential - boiler and no cooling | Multifamily | 12000 | 6000 | 2 | 2 | 8 | basement - conditioned | attic - conditioned | Residential - boiler and no cooling | electricity | 8 | Residential IECC 2015 - Customizable Template Sep 2020 | 1 | 4 | 1500 | 54 | Multifamily basement - conditioned attic - conditioned Residential - boiler and no cooling | URBANopt::Scenario::BaselineMapper | failed | geometry_unit_type=apartment unit and geometry_foundation_type=ConditionedBasement
55 | Multifamily ambient attic - conditioned Residential - boiler and central air conditioner | Multifamily | 96000 | 32000 | 3 | 3 | 48 | ambient | attic - conditioned | Residential - boiler and central air conditioner | electricity | 24 | Residential IECC 2015 - Customizable Template Sep 2020 | 2 | 8 | 2000 | 55 | Multifamily ambient attic - conditioned Residential - boiler and central air conditioner | URBANopt::Scenario::BaselineMapper | failed | geometry_unit_type=apartment unit and geometry_foundation_type=Ambient
56 | Multifamily crawlspace - vented flat roof Residential - boiler and room air conditioner | Multifamily | 115200 | 28800 | 4 | 4 | 192 | crawlspace - vented | flat roof | Residential - boiler and room air conditioner | electricity | 64 | Residential IECC 2015 - Customizable Template Sep 2020 | 3 | 16 | 600 | 56 | Multifamily crawlspace - vented flat roof Residential - boiler and room air conditioner | URBANopt::Scenario::BaselineMapper
57 | Multifamily crawlspace - unvented flat roof Residential - boiler and evaporative cooler | Multifamily | 1600 | 1600 | 1 | 1 | 0 | crawlspace - unvented | flat roof | Residential - boiler and evaporative cooler | electricity | 2 | Residential IECC 2015 - Customizable Template Sep 2020 | 0 | 2 | 800 | 57 | Multifamily crawlspace - unvented flat roof Residential - boiler and evaporative cooler | URBANopt::Scenario::BaselineMapper | failed | TypeError: no implicit conversion from nil to integer (BuildResidentialHPXML/resources/schedules.rb:1078:in )
58 | Multifamily basement - unconditioned flat roof Residential - air-to-air heat pump | Multifamily | 8000 | 4000 | 2 | 2 | 8 | basement - unconditioned | flat roof | Residential - air-to-air heat pump | electricity | 8 | Residential IECC 2015 - Customizable Template Sep 2020 | 1 | 4 | 1000 | 58 | Multifamily basement - unconditioned flat roof Residential - air-to-air heat pump | URBANopt::Scenario::BaselineMapper | failed | Could not find argument 'heat_pump_heating_efficiency_type=HSPF'
59 | Multifamily basement - conditioned flat roof Residential - mini-split heat pump | Multifamily | 72000 | 24000 | 3 | 3 | 48 | basement - conditioned | flat roof | Residential - mini-split heat pump | electricity | 24 | Residential IECC 2015 - Customizable Template Sep 2020 | 2 | 8 | 1500 | 59 | Multifamily basement - conditioned flat roof Residential - mini-split heat pump | URBANopt::Scenario::BaselineMapper | failed | Could not find argument 'heat_pump_heating_efficiency_type=HSPF'
60 | Multifamily ambient flat roof Residential - ground-to-air heat pump | Multifamily | 384000 | 96000 | 4 | 4 | 192 | ambient | flat roof | Residential - ground-to-air heat pump | electricity | 64 | Residential IECC 2015 - Customizable Template Sep 2020 | 3 | 16 | 2000 | 60 | Multifamily ambient flat roof Residential - ground-to-air heat pump | URBANopt::Scenario::BaselineMapper | failed | geometry_unit_type=apartment unit and geometry_foundation_type=Ambient
61 | Multifamily crawlspace - vented attic - vented Residential - electric resistance and no cooling | Multifamily | 1200 | 1200 | 1 | 1 | 0 | crawlspace - vented | attic - vented | Residential - electric resistance and no cooling | electricity | 2 | Residential IECC 2018 - Customizable Template Sep 2020 | 0 | 2 | 600 | 61 | Multifamily crawlspace - vented attic - vented Residential - electric resistance and no cooling | URBANopt::Scenario::BaselineMapper | failed | TypeError: no implicit conversion from nil to integer (BuildResidentialHPXML/resources/schedules.rb:1078:in )
62 | Multifamily crawlspace - unvented attic - vented Residential - electric resistance and central air conditioner | Multifamily | 6400 | 3200 | 2 | 2 | 8 | crawlspace - unvented | attic - vented | Residential - electric resistance and central air conditioner | electricity | 8 | Residential IECC 2018 - Customizable Template Sep 2020 | 1 | 4 | 800 | 62 | Multifamily crawlspace - unvented attic - vented Residential - electric resistance and central air conditioner | URBANopt::Scenario::BaselineMapper
63 | Multifamily basement - unconditioned attic - vented Residential - electric resistance and room air conditioner | Multifamily | 48000 | 16000 | 3 | 3 | 48 | basement - unconditioned | attic - vented | Residential - electric resistance and room air conditioner | electricity | 24 | Residential IECC 2018 - Customizable Template Sep 2020 | 2 | 8 | 1000 | 63 | Multifamily basement - unconditioned attic - vented Residential - electric resistance and room air conditioner | URBANopt::Scenario::BaselineMapper | failed | ** Severe ** Problem found in EMS EnergyPlus Runtime Language
64 | Multifamily basement - conditioned attic - vented Residential - electric resistance and evaporative cooler | Multifamily | 288000 | 72000 | 4 | 4 | 192 | basement - conditioned | attic - vented | Residential - electric resistance and evaporative cooler | electricity | 64 | Residential IECC 2018 - Customizable Template Sep 2020 | 3 | 16 | 1500 | 64 | Multifamily basement - conditioned attic - vented Residential - electric resistance and evaporative cooler | URBANopt::Scenario::BaselineMapper | failed | geometry_unit_type=apartment unit and geometry_foundation_type=ConditionedBasement
65 | Multifamily ambient attic - vented Residential - furnace and no cooling | Multifamily | 4000 | 4000 | 1 | 1 | 0 | ambient | attic - vented | Residential - furnace and no cooling | electricity | 2 | Residential IECC 2018 - Customizable Template Sep 2020 | 0 | 2 | 2000 | 65 | Multifamily ambient attic - vented Residential - furnace and no cooling | URBANopt::Scenario::BaselineMapper | failed | geometry_unit_type=apartment unit and geometry_foundation_type=Ambient
66 | Multifamily crawlspace - vented attic - unvented Residential - furnace and central air conditioner | Multifamily | 4800 | 2400 | 2 | 2 | 8 | crawlspace - vented | attic - unvented | Residential - furnace and central air conditioner | electricity | 8 | Residential IECC 2018 - Customizable Template Sep 2020 | 1 | 4 | 600 | 66 | Multifamily crawlspace - vented attic - unvented Residential - furnace and central air conditioner | URBANopt::Scenario::BaselineMapper
67 | Multifamily crawlspace - unvented attic - unvented Residential - furnace and room air conditioner | Multifamily | 38400 | 12800 | 3 | 3 | 48 | crawlspace - unvented | attic - unvented | Residential - furnace and room air conditioner | electricity | 24 | Residential IECC 2018 - Customizable Template Sep 2020 | 2 | 8 | 800 | 67 | Multifamily crawlspace - unvented attic - unvented Residential - furnace and room air conditioner | URBANopt::Scenario::BaselineMapper
68 | Multifamily basement - unconditioned attic - unvented Residential - furnace and evaporative cooler | Multifamily | 192000 | 48000 | 4 | 4 | 192 | basement - unconditioned | attic - unvented | Residential - furnace and evaporative cooler | electricity | 64 | Residential IECC 2018 - Customizable Template Sep 2020 | 3 | 16 | 1000 | 68 | Multifamily basement - unconditioned attic - unvented Residential - furnace and evaporative cooler | URBANopt::Scenario::BaselineMapper | failed | ** Severe ** Problem found in EMS EnergyPlus Runtime Language
69 | Multifamily basement - conditioned attic - unvented Residential - boiler and no cooling | Multifamily | 3000 | 3000 | 1 | 1 | 0 | basement - conditioned | attic - unvented | Residential - boiler and no cooling | electricity | 2 | Residential IECC 2018 - Customizable Template Sep 2020 | 0 | 2 | 1500 | 69 | Multifamily basement - conditioned attic - unvented Residential - boiler and no cooling | URBANopt::Scenario::BaselineMapper | failed | geometry_unit_type=apartment unit and geometry_foundation_type=ConditionedBasement
70 | Multifamily ambient attic - unvented Residential - boiler and central air conditioner | Multifamily | 16000 | 8000 | 2 | 2 | 8 | ambient | attic - unvented | Residential - boiler and central air conditioner | electricity | 8 | Residential IECC 2018 - Customizable Template Sep 2020 | 1 | 4 | 2000 | 70 | Multifamily ambient attic - unvented Residential - boiler and central air conditioner | URBANopt::Scenario::BaselineMapper | failed | geometry_unit_type=apartment unit and geometry_foundation_type=Ambient
71 | Multifamily crawlspace - vented attic - conditioned Residential - boiler and room air conditioner | Multifamily | 28800 | 9600 | 3 | 3 | 48 | crawlspace - vented | attic - conditioned | Residential - boiler and room air conditioner | electricity | 24 | Residential IECC 2018 - Customizable Template Sep 2020 | 2 | 8 | 600 | 71 | Multifamily crawlspace - vented attic - conditioned Residential - boiler and room air conditioner | URBANopt::Scenario::BaselineMapper | failed | TypeError: false can't be coerced into Float (BuildResidentialHPXML/measure.rb:3783)
72 | Multifamily crawlspace - unvented attic - conditioned Residential - boiler and evaporative cooler | Multifamily | 153600 | 38400 | 4 | 4 | 192 | crawlspace - unvented | attic - conditioned | Residential - boiler and evaporative cooler | electricity | 64 | Residential IECC 2018 - Customizable Template Sep 2020 | 3 | 16 | 800 | 72 | Multifamily crawlspace - unvented attic - conditioned Residential - boiler and evaporative cooler | URBANopt::Scenario::BaselineMapper | failed | The number of units (64) must be divisible by the number of floors (3)
73 | Multifamily basement - unconditioned attic - conditioned Residential - air-to-air heat pump | Multifamily | 2000 | 2000 | 1 | 1 | 0 | basement - unconditioned | attic - conditioned | Residential - air-to-air heat pump | electricity | 2 | Residential IECC 2018 - Customizable Template Sep 2020 | 0 | 2 | 1000 | 73 | Multifamily basement - unconditioned attic - conditioned Residential - air-to-air heat pump | URBANopt::Scenario::BaselineMapper | failed | Could not find argument 'heat_pump_heating_efficiency_type=HSPF'
74 | Multifamily basement - conditioned attic - conditioned Residential - mini-split heat pump | Multifamily | 12000 | 6000 | 2 | 2 | 8 | basement - conditioned | attic - conditioned | Residential - mini-split heat pump | electricity | 8 | Residential IECC 2018 - Customizable Template Sep 2020 | 1 | 4 | 1500 | 74 | Multifamily basement - conditioned attic - conditioned Residential - mini-split heat pump | URBANopt::Scenario::BaselineMapper | failed | Could not find argument 'heat_pump_heating_efficiency_type=HSPF'
75 | Multifamily ambient attic - conditioned Residential - ground-to-air heat pump | Multifamily | 96000 | 32000 | 3 | 3 | 48 | ambient | attic - conditioned | Residential - ground-to-air heat pump | electricity | 24 | Residential IECC 2018 - Customizable Template Sep 2020 | 2 | 8 | 2000 | 75 | Multifamily ambient attic - conditioned Residential - ground-to-air heat pump | URBANopt::Scenario::BaselineMapper | failed | geometry_unit_type=apartment unit and geometry_foundation_type=Ambient
76 | Multifamily crawlspace - vented flat roof Residential - electric resistance and no cooling | Multifamily | 115200 | 28800 | 4 | 4 | 192 | crawlspace - vented | flat roof | Residential - electric resistance and no cooling | natural gas | 64 | Residential IECC 2018 - Customizable Template Sep 2020 | 3 | 16 | 600 | 76 | Multifamily crawlspace - vented flat roof Residential - electric resistance and no cooling | URBANopt::Scenario::BaselineMapper
77 | Multifamily crawlspace - unvented flat roof Residential - electric resistance and central air conditioner | Multifamily | 1600 | 1600 | 1 | 1 | 0 | crawlspace - unvented | flat roof | Residential - electric resistance and central air conditioner | natural gas | 2 | Residential IECC 2018 - Customizable Template Sep 2020 | 0 | 2 | 800 | 77 | Multifamily crawlspace - unvented flat roof Residential - electric resistance and central air conditioner | URBANopt::Scenario::BaselineMapper | failed | TypeError: no implicit conversion from nil to integer (BuildResidentialHPXML/resources/schedules.rb:1078:in )
78 | Multifamily basement - unconditioned flat roof Residential - electric resistance and room air conditioner | Multifamily | 8000 | 4000 | 2 | 2 | 8 | basement - unconditioned | flat roof | Residential - electric resistance and room air conditioner | natural gas | 8 | Residential IECC 2018 - Customizable Template Sep 2020 | 1 | 4 | 1000 | 78 | Multifamily basement - unconditioned flat roof Residential - electric resistance and room air conditioner | URBANopt::Scenario::BaselineMapper | failed | ** Severe ** Problem found in EMS EnergyPlus Runtime Language
79 | Multifamily basement - conditioned flat roof Residential - electric resistance and evaporative cooler | Multifamily | 72000 | 24000 | 3 | 3 | 48 | basement - conditioned | flat roof | Residential - electric resistance and evaporative cooler | natural gas | 24 | Residential IECC 2018 - Customizable Template Sep 2020 | 2 | 8 | 1500 | 79 | Multifamily basement - conditioned flat roof Residential - electric resistance and evaporative cooler | URBANopt::Scenario::BaselineMapper | failed | geometry_unit_type=apartment unit and geometry_foundation_type=ConditionedBasement
80 | Multifamily ambient flat roof Residential - furnace and no cooling | Multifamily | 384000 | 96000 | 4 | 4 | 192 | ambient | flat roof | Residential - furnace and no cooling | natural gas | 64 | Residential IECC 2018 - Customizable Template Sep 2020 | 3 | 16 | 2000 | 80 | Multifamily ambient flat roof Residential - furnace and no cooling | URBANopt::Scenario::BaselineMapper | failed | geometry_unit_type=apartment unit and geometry_foundation_type=Ambient
81 | Multifamily crawlspace - vented attic - vented Residential - furnace and central air conditioner | Multifamily | 1200 | 1200 | 1 | 1 | 0 | crawlspace - vented | attic - vented | Residential - furnace and central air conditioner | natural gas | 2 | Residential IECC 2018 - Customizable Template Sep 2020 | 0 | 2 | 600 | 81 | Multifamily crawlspace - vented attic - vented Residential - furnace and central air conditioner | URBANopt::Scenario::BaselineMapper | failed | TypeError: no implicit conversion from nil to integer (BuildResidentialHPXML/resources/schedules.rb:1078:in )
82 | Multifamily crawlspace - unvented attic - vented Residential - furnace and room air conditioner | Multifamily | 6400 | 3200 | 2 | 2 | 8 | crawlspace - unvented | attic - vented | Residential - furnace and room air conditioner | natural gas | 8 | Residential IECC 2018 - Customizable Template Sep 2020 | 1 | 4 | 800 | 82 | Multifamily crawlspace - unvented attic - vented Residential - furnace and room air conditioner | URBANopt::Scenario::BaselineMapper
83 | Multifamily basement - unconditioned attic - vented Residential - furnace and evaporative cooler | Multifamily | 48000 | 16000 | 3 | 3 | 48 | basement - unconditioned | attic - vented | Residential - furnace and evaporative cooler | natural gas | 24 | Residential IECC 2018 - Customizable Template Sep 2020 | 2 | 8 | 1000 | 83 | Multifamily basement - unconditioned attic - vented Residential - furnace and evaporative cooler | URBANopt::Scenario::BaselineMapper | failed | ** Severe ** Problem found in EMS EnergyPlus Runtime Language
84 | Multifamily basement - conditioned attic - vented Residential - boiler and no cooling | Multifamily | 288000 | 72000 | 4 | 4 | 192 | basement - conditioned | attic - vented | Residential - boiler and no cooling | natural gas | 64 | Residential IECC 2018 - Customizable Template Sep 2020 | 3 | 16 | 1500 | 84 | Multifamily basement - conditioned attic - vented Residential - boiler and no cooling | URBANopt::Scenario::BaselineMapper | failed | geometry_unit_type=apartment unit and geometry_foundation_type=ConditionedBasement
85 | Multifamily ambient attic - vented Residential - boiler and central air conditioner | Multifamily | 4000 | 4000 | 1 | 1 | 0 | ambient | attic - vented | Residential - boiler and central air conditioner | natural gas | 2 | Residential IECC 2018 - Customizable Template Sep 2020 | 0 | 2 | 2000 | 85 | Multifamily ambient attic - vented Residential - boiler and central air conditioner | URBANopt::Scenario::BaselineMapper | failed | geometry_unit_type=apartment unit and geometry_foundation_type=Ambient
86 | Multifamily crawlspace - vented attic - unvented Residential - boiler and room air conditioner | Multifamily | 4800 | 2400 | 2 | 2 | 8 | crawlspace - vented | attic - unvented | Residential - boiler and room air conditioner | natural gas | 8 | Residential IECC 2018 - Customizable Template Sep 2020 | 1 | 4 | 600 | 86 | Multifamily crawlspace - vented attic - unvented Residential - boiler and room air conditioner | URBANopt::Scenario::BaselineMapper | failed | ** Severe ** Plant temperatures are getting far too hot, check controls and relative loads and capacities
87 | Multifamily crawlspace - unvented attic - unvented Residential - boiler and evaporative cooler | Multifamily | 38400 | 12800 | 3 | 3 | 48 | crawlspace - unvented | attic - unvented | Residential - boiler and evaporative cooler | natural gas | 24 | Residential IECC 2018 - Customizable Template Sep 2020 | 2 | 8 | 800 | 87 | Multifamily crawlspace - unvented attic - unvented Residential - boiler and evaporative cooler | URBANopt::Scenario::BaselineMapper | failed | ** Severe ** Plant temperatures are getting far too hot, check controls and relative loads and capacities
88 | Multifamily basement - unconditioned attic - unvented Residential - air-to-air heat pump | Multifamily | 192000 | 48000 | 4 | 4 | 192 | basement - unconditioned | attic - unvented | Residential - air-to-air heat pump | natural gas | 64 | Residential IECC 2018 - Customizable Template Sep 2020 | 3 | 16 | 1000 | 88 | Multifamily basement - unconditioned attic - unvented Residential - air-to-air heat pump | URBANopt::Scenario::BaselineMapper | failed | Could not find argument 'heat_pump_heating_efficiency_type=HSPF'
89 | Multifamily basement - conditioned attic - unvented Residential - mini-split heat pump | Multifamily | 3000 | 3000 | 1 | 1 | 0 | basement - conditioned | attic - unvented | Residential - mini-split heat pump | natural gas | 2 | Residential IECC 2018 - Customizable Template Sep 2020 | 0 | 2 | 1500 | 89 | Multifamily basement - conditioned attic - unvented Residential - mini-split heat pump | URBANopt::Scenario::BaselineMapper | failed | Could not find argument 'heat_pump_heating_efficiency_type=HSPF'
90 | Multifamily ambient attic - unvented Residential - ground-to-air heat pump | Multifamily | 16000 | 8000 | 2 | 2 | 8 | ambient | attic - unvented | Residential - ground-to-air heat pump | natural gas | 8 | Residential IECC 2018 - Customizable Template Sep 2020 | 1 | 4 | 2000 | 90 | Multifamily ambient attic - unvented Residential - ground-to-air heat pump | URBANopt::Scenario::BaselineMapper | failed | geometry_unit_type=apartment unit and geometry_foundation_type=Ambient
91 | Multifamily crawlspace - vented attic - conditioned Residential - electric resistance and no cooling | Multifamily | 28800 | 9600 | 3 | 3 | 48 | crawlspace - vented | attic - conditioned | Residential - electric resistance and no cooling | fuel oil | 24 | Residential IECC 2018 - Customizable Template Sep 2020 | 2 | 8 | 600 | 91 | Multifamily crawlspace - vented attic - conditioned Residential - electric resistance and no cooling | URBANopt::Scenario::BaselineMapper | failed | TypeError: false can't be coerced into Float (BuildResidentialHPXML/measure.rb:3783)
92 | Multifamily crawlspace - unvented attic - conditioned Residential - electric resistance and central air conditioner | Multifamily | 153600 | 38400 | 4 | 4 | 192 | crawlspace - unvented | attic - conditioned | Residential - electric resistance and central air conditioner | fuel oil | 64 | Residential IECC 2018 - Customizable Template Sep 2020 | 3 | 16 | 800 | 92 | Multifamily crawlspace - unvented attic - conditioned Residential - electric resistance and central air conditioner | URBANopt::Scenario::BaselineMapper | failed | The number of units (64) must be divisible by the number of floors (3)
93 | Multifamily basement - unconditioned attic - conditioned Residential - electric resistance and room air conditioner | Multifamily | 2000 | 2000 | 1 | 1 | 0 | basement - unconditioned | attic - conditioned | Residential - electric resistance and room air conditioner | fuel oil | 2 | Residential IECC 2018 - Customizable Template Sep 2020 | 0 | 2 | 1000 | 93 | Multifamily basement - unconditioned attic - conditioned Residential - electric resistance and room air conditioner | URBANopt::Scenario::BaselineMapper | failed | geometry_num_floors_above_grade=1 and geometry_attic_type=ConditionedAttic
94 | Multifamily basement - conditioned attic - conditioned Residential - electric resistance and evaporative cooler | Multifamily | 12000 | 6000 | 2 | 2 | 8 | basement - conditioned | attic - conditioned | Residential - electric resistance and evaporative cooler | fuel oil | 8 | Residential IECC 2018 - Customizable Template Sep 2020 | 1 | 4 | 1500 | 94 | Multifamily basement - conditioned attic - conditioned Residential - electric resistance and evaporative cooler | URBANopt::Scenario::BaselineMapper | failed | geometry_unit_type=apartment unit and geometry_foundation_type=ConditionedBasement
95 | Multifamily ambient attic - conditioned Residential - furnace and no cooling | Multifamily | 96000 | 32000 | 3 | 3 | 48 | ambient | attic - conditioned | Residential - furnace and no cooling | fuel oil | 24 | Residential IECC 2018 - Customizable Template Sep 2020 | 2 | 8 | 2000 | 95 | Multifamily ambient attic - conditioned Residential - furnace and no cooling | URBANopt::Scenario::BaselineMapper | failed | geometry_unit_type=apartment unit and geometry_foundation_type=Ambient
96 | Multifamily crawlspace - vented flat roof Residential - furnace and central air conditioner | Multifamily | 115200 | 28800 | 4 | 4 | 192 | crawlspace - vented | flat roof | Residential - furnace and central air conditioner | fuel oil | 64 | Residential IECC 2018 - Customizable Template Sep 2020 | 3 | 16 | 600 | 96 | Multifamily crawlspace - vented flat roof Residential - furnace and central air conditioner | URBANopt::Scenario::BaselineMapper
97 | Multifamily crawlspace - unvented flat roof Residential - furnace and room air conditioner | Multifamily | 1600 | 1600 | 1 | 1 | 0 | crawlspace - unvented | flat roof | Residential - furnace and room air conditioner | fuel oil | 2 | Residential IECC 2018 - Customizable Template Sep 2020 | 0 | 2 | 800 | 97 | Multifamily crawlspace - unvented flat roof Residential - furnace and room air conditioner | URBANopt::Scenario::BaselineMapper | failed | TypeError: no implicit conversion from nil to integer (BuildResidentialHPXML/resources/schedules.rb:1078:in )
98 | Multifamily basement - unconditioned flat roof Residential - furnace and evaporative cooler | Multifamily | 8000 | 4000 | 2 | 2 | 8 | basement - unconditioned | flat roof | Residential - furnace and evaporative cooler | fuel oil | 8 | Residential IECC 2018 - Customizable Template Sep 2020 | 1 | 4 | 1000 | 98 | Multifamily basement - unconditioned flat roof Residential - furnace and evaporative cooler | URBANopt::Scenario::BaselineMapper | failed | ** Severe ** Problem found in EMS EnergyPlus Runtime Language
99 | Multifamily basement - conditioned flat roof Residential - boiler and no cooling | Multifamily | 72000 | 24000 | 3 | 3 | 48 | basement - conditioned | flat roof | Residential - boiler and no cooling | fuel oil | 24 | Residential IECC 2018 - Customizable Template Sep 2020 | 2 | 8 | 1500 | 99 | Multifamily basement - conditioned flat roof Residential - boiler and no cooling | URBANopt::Scenario::BaselineMapper | failed | geometry_unit_type=apartment unit and geometry_foundation_type=ConditionedBasement
100 | Multifamily ambient flat roof Residential - boiler and central air conditioner | Multifamily | 384000 | 96000 | 4 | 4 | 192 | ambient | flat roof | Residential - boiler and central air conditioner | fuel oil | 64 | Residential IECC 2018 - Customizable Template Sep 2020 | 3 | 16 | 2000 | 100 | Multifamily ambient flat roof Residential - boiler and central air conditioner | URBANopt::Scenario::BaselineMapper | failed | geometry_unit_type=apartment unit and geometry_foundation_type=Ambient
101 | Multifamily crawlspace - vented attic - vented Residential - boiler and room air conditioner | Multifamily | 1200 | 1200 | 1 | 1 | 0 | crawlspace - vented | attic - vented | Residential - boiler and room air conditioner | fuel oil | 2 | Residential IECC 2018 - Customizable Template Sep 2020 | 0 | 2 | 600 | 101 | Multifamily crawlspace - vented attic - vented Residential - boiler and room air conditioner | URBANopt::Scenario::BaselineMapper | failed | TypeError: no implicit conversion from nil to integer (BuildResidentialHPXML/resources/schedules.rb:1078:in )
102 | Multifamily crawlspace - unvented attic - vented Residential - boiler and evaporative cooler | Multifamily | 6400 | 3200 | 2 | 2 | 8 | crawlspace - unvented | attic - vented | Residential - boiler and evaporative cooler | fuel oil | 8 | Residential IECC 2018 - Customizable Template Sep 2020 | 1 | 4 | 800 | 102 | Multifamily crawlspace - unvented attic - vented Residential - boiler and evaporative cooler | URBANopt::Scenario::BaselineMapper | failed | ** Severe ** Plant temperatures are getting far too hot, check controls and relative loads and capacities
103 | Multifamily basement - unconditioned attic - vented Residential - air-to-air heat pump | Multifamily | 48000 | 16000 | 3 | 3 | 48 | basement - unconditioned | attic - vented | Residential - air-to-air heat pump | fuel oil | 24 | Residential IECC 2018 - Customizable Template Sep 2020 | 2 | 8 | 1000 | 103 | Multifamily basement - unconditioned attic - vented Residential - air-to-air heat pump | URBANopt::Scenario::BaselineMapper | failed | Could not find argument 'heat_pump_heating_efficiency_type=HSPF'
104 | Multifamily basement - conditioned attic - vented Residential - mini-split heat pump | Multifamily | 288000 | 72000 | 4 | 4 | 192 | basement - conditioned | attic - vented | Residential - mini-split heat pump | fuel oil | 64 | Residential IECC 2018 - Customizable Template Sep 2020 | 3 | 16 | 1500 | 104 | Multifamily basement - conditioned attic - vented Residential - mini-split heat pump | URBANopt::Scenario::BaselineMapper | failed | Could not find argument 'heat_pump_heating_efficiency_type=HSPF'
105 | Multifamily ambient attic - vented Residential - ground-to-air heat pump | Multifamily | 4000 | 4000 | 1 | 1 | 0 | ambient | attic - vented | Residential - ground-to-air heat pump | fuel oil | 2 | Residential IECC 2018 - Customizable Template Sep 2020 | 0 | 2 | 2000 | 105 | Multifamily ambient attic - vented Residential - ground-to-air heat pump | URBANopt::Scenario::BaselineMapper | failed | geometry_unit_type=apartment unit and geometry_foundation_type=Ambient
106 | Multifamily crawlspace - vented attic - unvented Residential - electric resistance and no cooling | Multifamily | 4800 | 2400 | 2 | 2 | 8 | crawlspace - vented | attic - unvented | Residential - electric resistance and no cooling | wood | 8 | Residential IECC 2018 - Customizable Template Sep 2020 | 1 | 4 | 600 | 106 | Multifamily crawlspace - vented attic - unvented Residential - electric resistance and no cooling | URBANopt::Scenario::BaselineMapper
107 | Multifamily crawlspace - unvented attic - unvented Residential - electric resistance and central air conditioner | Multifamily | 38400 | 12800 | 3 | 3 | 48 | crawlspace - unvented | attic - unvented | Residential - electric resistance and central air conditioner | wood | 24 | Residential IECC 2018 - Customizable Template Sep 2020 | 2 | 8 | 800 | 107 | Multifamily crawlspace - unvented attic - unvented Residential - electric resistance and central air conditioner | URBANopt::Scenario::BaselineMapper
108 | Multifamily basement - unconditioned attic - unvented Residential - electric resistance and room air conditioner | Multifamily | 192000 | 48000 | 4 | 4 | 192 | basement - unconditioned | attic - unvented | Residential - electric resistance and room air conditioner | wood | 64 | Residential IECC 2018 - Customizable Template Sep 2020 | 3 | 16 | 1000 | 108 | Multifamily basement - unconditioned attic - unvented Residential - electric resistance and room air conditioner | URBANopt::Scenario::BaselineMapper | failed | ** Severe ** Problem found in EMS EnergyPlus Runtime Language
109 | Multifamily basement - conditioned attic - unvented Residential - electric resistance and evaporative cooler | Multifamily | 3000 | 3000 | 1 | 1 | 0 | basement - conditioned | attic - unvented | Residential - electric resistance and evaporative cooler | wood | 2 | Residential IECC 2018 - Customizable Template Sep 2020 | 0 | 2 | 1500 | 109 | Multifamily basement - conditioned attic - unvented Residential - electric resistance and evaporative cooler | URBANopt::Scenario::BaselineMapper | failed | geometry_unit_type=apartment unit and geometry_foundation_type=ConditionedBasement
110 | Multifamily ambient attic - unvented Residential - furnace and no cooling | Multifamily | 16000 | 8000 | 2 | 2 | 8 | ambient | attic - unvented | Residential - furnace and no cooling | wood | 8 | Residential IECC 2018 - Customizable Template Sep 2020 | 1 | 4 | 2000 | 110 | Multifamily ambient attic - unvented Residential - furnace and no cooling | URBANopt::Scenario::BaselineMapper | failed | geometry_unit_type=apartment unit and geometry_foundation_type=Ambient
111 | Multifamily crawlspace - vented attic - conditioned Residential - furnace and central air conditioner | Multifamily | 28800 | 9600 | 3 | 3 | 48 | crawlspace - vented | attic - conditioned | Residential - furnace and central air conditioner | wood | 24 | Residential IECC 2018 - Customizable Template Sep 2020 | 2 | 8 | 600 | 111 | Multifamily crawlspace - vented attic - conditioned Residential - furnace and central air conditioner | URBANopt::Scenario::BaselineMapper | failed | TypeError: false can't be coerced into Float (BuildResidentialHPXML/measure.rb:3783)
112 | Multifamily crawlspace - unvented attic - conditioned Residential - furnace and room air conditioner | Multifamily | 153600 | 38400 | 4 | 4 | 192 | crawlspace - unvented | attic - conditioned | Residential - furnace and room air conditioner | wood | 64 | Residential IECC 2018 - Customizable Template Sep 2020 | 3 | 16 | 800 | 112 | Multifamily crawlspace - unvented attic - conditioned Residential - furnace and room air conditioner | URBANopt::Scenario::BaselineMapper | failed | The number of units (64) must be divisible by the number of floors (3)
113 | Multifamily basement - unconditioned attic - conditioned Residential - furnace and evaporative cooler | Multifamily | 2000 | 2000 | 1 | 1 | 0 | basement - unconditioned | attic - conditioned | Residential - furnace and evaporative cooler | wood | 2 | Residential IECC 2018 - Customizable Template Sep 2020 | 0 | 2 | 1000 | 113 | Multifamily basement - unconditioned attic - conditioned Residential - furnace and evaporative cooler | URBANopt::Scenario::BaselineMapper | failed | geometry_num_floors_above_grade=1 and geometry_attic_type=ConditionedAttic
114 | Multifamily basement - conditioned attic - conditioned Residential - boiler and no cooling | Multifamily | 12000 | 6000 | 2 | 2 | 8 | basement - conditioned | attic - conditioned | Residential - boiler and no cooling | wood | 8 | Residential IECC 2018 - Customizable Template Sep 2020 | 1 | 4 | 1500 | 114 | Multifamily basement - conditioned attic - conditioned Residential - boiler and no cooling | URBANopt::Scenario::BaselineMapper | failed | geometry_unit_type=apartment unit and geometry_foundation_type=ConditionedBasement
115 | Multifamily ambient attic - conditioned Residential - boiler and central air conditioner | Multifamily | 96000 | 32000 | 3 | 3 | 48 | ambient | attic - conditioned | Residential - boiler and central air conditioner | wood | 24 | Residential IECC 2018 - Customizable Template Sep 2020 | 2 | 8 | 2000 | 115 | Multifamily ambient attic - conditioned Residential - boiler and central air conditioner | URBANopt::Scenario::BaselineMapper | failed | geometry_unit_type=apartment unit and geometry_foundation_type=Ambient
116 | Multifamily crawlspace - vented flat roof Residential - boiler and room air conditioner | Multifamily | 115200 | 28800 | 4 | 4 | 192 | crawlspace - vented | flat roof | Residential - boiler and room air conditioner | wood | 64 | Residential IECC 2018 - Customizable Template Sep 2020 | 3 | 16 | 600 | 116 | Multifamily crawlspace - vented flat roof Residential - boiler and room air conditioner | URBANopt::Scenario::BaselineMapper | failed | ** Severe ** Plant temperatures are getting far too hot, check controls and relative loads and capacities
117 | Multifamily crawlspace - unvented flat roof Residential - boiler and evaporative cooler | Multifamily | 1600 | 1600 | 1 | 1 | 0 | crawlspace - unvented | flat roof | Residential - boiler and evaporative cooler | wood | 2 | Residential IECC 2018 - Customizable Template Sep 2020 | 0 | 2 | 800 | 117 | Multifamily crawlspace - unvented flat roof Residential - boiler and evaporative cooler | URBANopt::Scenario::BaselineMapper | failed | TypeError: no implicit conversion from nil to integer (BuildResidentialHPXML/resources/schedules.rb:1078:in )
118 | Multifamily basement - unconditioned flat roof Residential - air-to-air heat pump | Multifamily | 8000 | 4000 | 2 | 2 | 8 | basement - unconditioned | flat roof | Residential - air-to-air heat pump | wood | 8 | Residential IECC 2018 - Customizable Template Sep 2020 | 1 | 4 | 1000 | 118 | Multifamily basement - unconditioned flat roof Residential - air-to-air heat pump | URBANopt::Scenario::BaselineMapper | failed | Could not find argument 'heat_pump_heating_efficiency_type=HSPF'
119 | Multifamily basement - conditioned flat roof Residential - mini-split heat pump | Multifamily | 72000 | 24000 | 3 | 3 | 48 | basement - conditioned | flat roof | Residential - mini-split heat pump | wood | 24 | Residential IECC 2018 - Customizable Template Sep 2020 | 2 | 8 | 1500 | 119 | Multifamily basement - conditioned flat roof Residential - mini-split heat pump | URBANopt::Scenario::BaselineMapper | failed | Could not find argument 'heat_pump_heating_efficiency_type=HSPF'
120 | Multifamily ambient flat roof Residential - ground-to-air heat pump | Multifamily | 384000 | 96000 | 4 | 4 | 192 | ambient | flat roof | Residential - ground-to-air heat pump | wood | 64 | Residential IECC 2018 - Customizable Template Sep 2020 | 3 | 16 | 2000 | 120 | Multifamily ambient flat roof Residential - ground-to-air heat pump | URBANopt::Scenario::BaselineMapper | failed | geometry_unit_type=apartment unit and geometry_foundation_type=Ambient
121 | Multifamily crawlspace - vented attic - vented Residential - electric resistance and no cooling | Multifamily | 1200 | 1200 | 1 | 1 | 0 | crawlspace - vented | attic - vented | Residential - electric resistance and no cooling | propane | 2 | Residential IECC 2018 - Customizable Template Sep 2020 | 0 | 2 | 600 | 121 | Multifamily crawlspace - vented attic - vented Residential - electric resistance and no cooling | URBANopt::Scenario::BaselineMapper | failed | TypeError: no implicit conversion from nil to integer (BuildResidentialHPXML/resources/schedules.rb:1078:in )
122 | Multifamily crawlspace - unvented attic - vented Residential - electric resistance and central air conditioner | Multifamily | 6400 | 3200 | 2 | 2 | 8 | crawlspace - unvented | attic - vented | Residential - electric resistance and central air conditioner | propane | 8 | Residential IECC 2018 - Customizable Template Sep 2020 | 1 | 4 | 800 | 122 | Multifamily crawlspace - unvented attic - vented Residential - electric resistance and central air conditioner | URBANopt::Scenario::BaselineMapper | failed | geometry_unit_type=apartment unit and geometry_foundation_type=ConditionedBasement
123 | Multifamily basement - unconditioned attic - vented Residential - electric resistance and room air conditioner | Multifamily | 48000 | 16000 | 3 | 3 | 48 | basement - unconditioned | attic - vented | Residential - electric resistance and room air conditioner | propane | 24 | Residential IECC 2018 - Customizable Template Sep 2020 | 2 | 8 | 1000 | 123 | Multifamily basement - unconditioned attic - vented Residential - electric resistance and room air conditioner | URBANopt::Scenario::BaselineMapper | failed | ** Severe ** Problem found in EMS EnergyPlus Runtime Language
124 | Multifamily basement - conditioned attic - vented Residential - electric resistance and evaporative cooler | Multifamily | 288000 | 72000 | 4 | 4 | 192 | basement - conditioned | attic - vented | Residential - electric resistance and evaporative cooler | propane | 64 | Residential IECC 2018 - Customizable Template Sep 2020 | 3 | 16 | 1500 | 124 | Multifamily basement - conditioned attic - vented Residential - electric resistance and evaporative cooler | URBANopt::Scenario::BaselineMapper
125 | Multifamily ambient attic - vented Residential - furnace and no cooling | Multifamily | 4000 | 4000 | 1 | 1 | 0 | ambient | attic - vented | Residential - furnace and no cooling | propane | 2 | Residential IECC 2018 - Customizable Template Sep 2020 | 0 | 2 | 2000 | 125 | Multifamily ambient attic - vented Residential - furnace and no cooling | URBANopt::Scenario::BaselineMapper
126 | Multifamily crawlspace - vented attic - unvented Residential - furnace and central air conditioner | Multifamily | 4800 | 2400 | 2 | 2 | 8 | crawlspace - vented | attic - unvented | Residential - furnace and central air conditioner | propane | 8 | Residential IECC 2018 - Customizable Template Sep 2020 | 1 | 4 | 600 | 126 | Multifamily crawlspace - vented attic - unvented Residential - furnace and central air conditioner | URBANopt::Scenario::BaselineMapper
127 | Multifamily crawlspace - unvented attic - unvented Residential - furnace and room air conditioner | Multifamily | 38400 | 12800 | 3 | 3 | 48 | crawlspace - unvented | attic - unvented | Residential - furnace and room air conditioner | propane | 24 | Residential IECC 2018 - Customizable Template Sep 2020 | 2 | 8 | 800 | 127 | Multifamily crawlspace - unvented attic - unvented Residential - furnace and room air conditioner | URBANopt::Scenario::BaselineMapper
128 | Multifamily basement - unconditioned attic - unvented Residential - furnace and evaporative cooler | Multifamily | 192000 | 48000 | 4 | 4 | 192 | basement - unconditioned | attic - unvented | Residential - furnace and evaporative cooler | propane | 64 | Residential IECC 2018 - Customizable Template Sep 2020 | 3 | 16 | 1000 | 128 | Multifamily basement - unconditioned attic - unvented Residential - furnace and evaporative cooler | URBANopt::Scenario::BaselineMapper | failed | ** Severe ** Problem found in EMS EnergyPlus Runtime Language
129 | Multifamily basement - conditioned attic - unvented Residential - boiler and no cooling | Multifamily | 3000 | 3000 | 1 | 1 | 0 | basement - conditioned | attic - unvented | Residential - boiler and no cooling | propane | 2 | Residential IECC 2018 - Customizable Template Sep 2020 | 0 | 2 | 1500 | 129 | Multifamily basement - conditioned attic - unvented Residential - boiler and no cooling | URBANopt::Scenario::BaselineMapper | failed | geometry_unit_type=apartment unit and geometry_foundation_type=ConditionedBasement
130 | Multifamily ambient attic - unvented Residential - boiler and central air conditioner | Multifamily | 16000 | 8000 | 2 | 2 | 8 | ambient | attic - unvented | Residential - boiler and central air conditioner | propane | 8 | Residential IECC 2018 - Customizable Template Sep 2020 | 1 | 4 | 2000 | 130 | Multifamily ambient attic - unvented Residential - boiler and central air conditioner | URBANopt::Scenario::BaselineMapper | failed | geometry_unit_type=apartment unit and geometry_foundation_type=Ambient
131 | Multifamily crawlspace - vented attic - conditioned Residential - boiler and room air conditioner | Multifamily | 28800 | 9600 | 3 | 3 | 48 | crawlspace - vented | attic - conditioned | Residential - boiler and room air conditioner | propane | 24 | Residential IECC 2018 - Customizable Template Sep 2020 | 2 | 8 | 600 | 131 | Multifamily crawlspace - vented attic - conditioned Residential - boiler and room air conditioner | URBANopt::Scenario::BaselineMapper | failed | TypeError: false can't be coerced into Float (BuildResidentialHPXML/measure.rb:3783)
132 | Multifamily crawlspace - unvented attic - conditioned Residential - boiler and evaporative cooler | Multifamily | 153600 | 38400 | 4 | 4 | 192 | crawlspace - unvented | attic - conditioned | Residential - boiler and evaporative cooler | propane | 64 | Residential IECC 2018 - Customizable Template Sep 2020 | 3 | 16 | 800 | 132 | Multifamily crawlspace - unvented attic - conditioned Residential - boiler and evaporative cooler | URBANopt::Scenario::BaselineMapper | failed | The number of units (64) must be divisible by the number of floors (3)
133 | Multifamily basement - unconditioned attic - conditioned Residential - air-to-air heat pump | Multifamily | 2000 | 2000 | 1 | 1 | 0 | basement - unconditioned | attic - conditioned | Residential - air-to-air heat pump | propane | 2 | Residential IECC 2018 - Customizable Template Sep 2020 | 0 | 2 | 1000 | 133 | Multifamily basement - unconditioned attic - conditioned Residential - air-to-air heat pump | URBANopt::Scenario::BaselineMapper | failed | Could not find argument 'heat_pump_heating_efficiency_type=HSPF'
134 | Multifamily basement - conditioned attic - conditioned Residential - mini-split heat pump | Multifamily | 12000 | 6000 | 2 | 2 | 8 | basement - conditioned | attic - conditioned | Residential - mini-split heat pump | propane | 8 | Residential IECC 2018 - Customizable Template Sep 2020 | 1 | 4 | 1500 | 134 | Multifamily basement - conditioned attic - conditioned Residential - mini-split heat pump | URBANopt::Scenario::BaselineMapper | failed | Could not find argument 'heat_pump_heating_efficiency_type=HSPF'
135 | Multifamily ambient attic - conditioned Residential - ground-to-air heat pump | Multifamily | 384000 | 128000 | 3 | 3 | 192 | ambient | attic - conditioned | Residential - ground-to-air heat pump | propane | 96 | Residential IECC 2018 - Customizable Template Sep 2020 | 2 | 32 | 2000 | 135 | Multifamily ambient attic - conditioned Residential - ground-to-air heat pump | URBANopt::Scenario::BaselineMapper | failed | geometry_unit_type=apartment unit and geometry_foundation_type=Ambient
136 | Single-Family Attached crawlspace - vented attic - vented Residential - electric resistance and no cooling | Single-Family Attached | 600 | 600 | 1 | 1 | 0 | crawlspace - vented | attic - vented | Residential - electric resistance and no cooling | electricity | 1 | Residential IECC 2006 - Customizable Template Sep 2020 | 0 | 1 | 600 | 136 | Single-Family Attached crawlspace - vented attic - vented Residential - electric resistance and no cooling | URBANopt::Scenario::BaselineMapper | failed | TypeError: no implicit conversion from nil to integer (BuildResidentialHPXML/resources/schedules.rb:1078:in )
137 | Single-Family Attached crawlspace - unvented attic - vented Residential - electric resistance and central air conditioner | Single-Family Attached | 3200 | 1600 | 2 | 2 | 4 | crawlspace - unvented | attic - vented | Residential - electric resistance and central air conditioner | electricity | 4 | Residential IECC 2006 - Customizable Template Sep 2020 | 1 | 2 | 800 | 137 | Single-Family Attached crawlspace - unvented attic - vented Residential - electric resistance and central air conditioner | URBANopt::Scenario::BaselineMapper
138 | Single-Family Attached basement - unconditioned attic - vented Residential - electric resistance and room air conditioner | Single-Family Attached | 24000 | 8000 | 3 | 3 | 24 | basement - unconditioned | attic - vented | Residential - electric resistance and room air conditioner | electricity | 12 | Residential IECC 2006 - Customizable Template Sep 2020 | 2 | 4 | 1000 | 138 | Single-Family Attached basement - unconditioned attic - vented Residential - electric resistance and room air conditioner | URBANopt::Scenario::BaselineMapper
139 | Single-Family Attached basement - conditioned attic - vented Residential - electric resistance and evaporative cooler | Single-Family Attached | 18000 | 4500 | 4 | 4 | 12 | basement - conditioned | attic - vented | Residential - electric resistance and evaporative cooler | electricity | 4 | Residential IECC 2006 - Customizable Template Sep 2020 | 3 | 1 | 1500 | 139 | Single-Family Attached basement - conditioned attic - vented Residential - electric resistance and evaporative cooler | URBANopt::Scenario::BaselineMapper
140 | Single-Family Attached ambient attic - vented Residential - furnace and no cooling | Single-Family Attached | 4000 | 4000 | 1 | 1 | 0 | ambient | attic - vented | Residential - furnace and no cooling | electricity | 2 | Residential IECC 2006 - Customizable Template Sep 2020 | 0 | 2 | 2000 | 140 | Single-Family Attached ambient attic - vented Residential - furnace and no cooling | URBANopt::Scenario::BaselineMapper | failed | geometry_unit_type=apartment unit and geometry_foundation_type=Ambient
141 | Single-Family Attached crawlspace - vented attic - unvented Residential - furnace and central air conditioner | Single-Family Attached | 4800 | 2400 | 2 | 2 | 8 | crawlspace - vented | attic - unvented | Residential - furnace and central air conditioner | electricity | 8 | Residential IECC 2006 - Customizable Template Sep 2020 | 1 | 4 | 600 | 141 | Single-Family Attached crawlspace - vented attic - unvented Residential - furnace and central air conditioner | URBANopt::Scenario::BaselineMapper
142 | Single-Family Attached crawlspace - unvented attic - unvented Residential - furnace and room air conditioner | Single-Family Attached | 4800 | 1600 | 3 | 3 | 6 | crawlspace - unvented | attic - unvented | Residential - furnace and room air conditioner | electricity | 3 | Residential IECC 2006 - Customizable Template Sep 2020 | 2 | 1 | 800 | 142 | Single-Family Attached crawlspace - unvented attic - unvented Residential - furnace and room air conditioner | URBANopt::Scenario::BaselineMapper
143 | Single-Family Attached basement - unconditioned attic - unvented Residential - furnace and evaporative cooler | Single-Family Attached | 24000 | 6000 | 4 | 4 | 24 | basement - unconditioned | attic - unvented | Residential - furnace and evaporative cooler | electricity | 8 | Residential IECC 2006 - Customizable Template Sep 2020 | 3 | 2 | 1000 | 143 | Single-Family Attached basement - unconditioned attic - unvented Residential - furnace and evaporative cooler | URBANopt::Scenario::BaselineMapper
144 | Single-Family Attached basement - conditioned attic - unvented Residential - boiler and no cooling | Single-Family Attached | 6000 | 6000 | 1 | 1 | 0 | basement - conditioned | attic - unvented | Residential - boiler and no cooling | electricity | 4 | Residential IECC 2006 - Customizable Template Sep 2020 | 0 | 4 | 1500 | 144 | Single-Family Attached basement - conditioned attic - unvented Residential - boiler and no cooling | URBANopt::Scenario::BaselineMapper | failed | TypeError: no implicit conversion from nil to integer (BuildResidentialHPXML/resources/schedules.rb:1078:in )
145 | Single-Family Attached ambient attic - unvented Residential - boiler and central air conditioner | Single-Family Attached | 4000 | 2000 | 2 | 2 | 2 | ambient | attic - unvented | Residential - boiler and central air conditioner | electricity | 2 | Residential IECC 2006 - Customizable Template Sep 2020 | 1 | 1 | 2000 | 145 | Single-Family Attached ambient attic - unvented Residential - boiler and central air conditioner | URBANopt::Scenario::BaselineMapper | failed | geometry_unit_type=apartment unit and geometry_foundation_type=Ambient
146 | Single-Family Attached crawlspace - vented attic - conditioned Residential - boiler and room air conditioner | Single-Family Attached | 7200 | 2400 | 3 | 3 | 12 | crawlspace - vented | attic - conditioned | Residential - boiler and room air conditioner | electricity | 6 | Residential IECC 2006 - Customizable Template Sep 2020 | 2 | 2 | 600 | 146 | Single-Family Attached crawlspace - vented attic - conditioned Residential - boiler and room air conditioner | URBANopt::Scenario::BaselineMapper | failed | ** Severe ** Plant temperatures are getting far too hot, check controls and relative loads and capacities
147 | Single-Family Attached crawlspace - unvented attic - conditioned Residential - boiler and evaporative cooler | Single-Family Attached | 38400 | 9600 | 4 | 4 | 48 | crawlspace - unvented | attic - conditioned | Residential - boiler and evaporative cooler | electricity | 16 | Residential IECC 2006 - Customizable Template Sep 2020 | 3 | 4 | 800 | 147 | Single-Family Attached crawlspace - unvented attic - conditioned Residential - boiler and evaporative cooler | URBANopt::Scenario::BaselineMapper | failed | ** Severe ** Plant temperatures are getting far too hot, check controls and relative loads and capacities
148 | Single-Family Attached basement - unconditioned attic - conditioned Residential - air-to-air heat pump | Single-Family Attached | 1000 | 1000 | 1 | 1 | 0 | basement - unconditioned | attic - conditioned | Residential - air-to-air heat pump | electricity | 1 | Residential IECC 2006 - Customizable Template Sep 2020 | 0 | 1 | 1000 | 148 | Single-Family Attached basement - unconditioned attic - conditioned Residential - air-to-air heat pump | URBANopt::Scenario::BaselineMapper | failed | Could not find argument 'heat_pump_heating_efficiency_type=HSPF'
149 | Single-Family Attached basement - conditioned attic - conditioned Residential - mini-split heat pump | Single-Family Attached | 6000 | 3000 | 2 | 2 | 4 | basement - conditioned | attic - conditioned | Residential - mini-split heat pump | electricity | 4 | Residential IECC 2006 - Customizable Template Sep 2020 | 1 | 2 | 1500 | 149 | Single-Family Attached basement - conditioned attic - conditioned Residential - mini-split heat pump | URBANopt::Scenario::BaselineMapper | failed | Could not find argument 'heat_pump_heating_efficiency_type=HSPF'
150 | Single-Family Attached ambient attic - conditioned Residential - ground-to-air heat pump | Single-Family Attached | 48000 | 16000 | 3 | 3 | 24 | ambient | attic - conditioned | Residential - ground-to-air heat pump | electricity | 12 | Residential IECC 2006 - Customizable Template Sep 2020 | 2 | 4 | 2000 | 150 | Single-Family Attached ambient attic - conditioned Residential - ground-to-air heat pump | URBANopt::Scenario::BaselineMapper | failed | geometry_unit_type=apartment unit and geometry_foundation_type=Ambient
151 | Single-Family Detached crawlspace - vented attic - vented Residential - electric resistance and no cooling | Single-Family Detached | 600 | 600 | 1 | 1 | 0 | crawlspace - vented | attic - vented | Residential - electric resistance and no cooling | electricity | 1 | Residential IECC 2006 - Customizable Template Sep 2020 | 0 | 2 | 600 | 151 | Single-Family Detached crawlspace - vented attic - vented Residential - electric resistance and no cooling | URBANopt::Scenario::BaselineMapper | failed | TypeError: no implicit conversion from nil to integer (BuildResidentialHPXML/resources/schedules.rb:1078:in )
152 | Single-Family Detached crawlspace - unvented attic - vented Residential - electric resistance and central air conditioner | Single-Family Detached | 800 | 500 | 2 | 2 | 1 | crawlspace - unvented | attic - vented | Residential - electric resistance and central air conditioner | electricity | 1 | Residential IECC 2006 - Customizable Template Sep 2020 | 1 | 4 | 800 | 152 | Single-Family Detached crawlspace - unvented attic - vented Residential - electric resistance and central air conditioner | URBANopt::Scenario::BaselineMapper
153 | Single-Family Detached basement - unconditioned attic - vented Residential - electric resistance and room air conditioner | Single-Family Detached | 2000 | 800 | 3 | 3 | 2 | basement - unconditioned | attic - vented | Residential - electric resistance and room air conditioner | electricity | 1 | Residential IECC 2006 - Customizable Template Sep 2020 | 2 | 8 | 1000 | 153 | Single-Family Detached basement - unconditioned attic - vented Residential - electric resistance and room air conditioner | URBANopt::Scenario::BaselineMapper
154 | Single-Family Detached basement - conditioned attic - vented Residential - electric resistance and evaporative cooler | Single-Family Detached | 4500 | 4500 | 1 | 1 | 3 | basement - conditioned | attic - vented | Residential - electric resistance and evaporative cooler | electricity | 1 | Residential IECC 2006 - Customizable Template Sep 2020 | 3 | 16 | 1500 | 154 | Single-Family Detached basement - conditioned attic - vented Residential - electric resistance and evaporative cooler | URBANopt::Scenario::BaselineMapper
155 | Single-Family Detached ambient attic - vented Residential - furnace and no cooling | Single-Family Detached | 2000 | 1000 | 2 | 2 | 0 | ambient | attic - vented | Residential - furnace and no cooling | electricity | 1 | Residential IECC 2006 - Customizable Template Sep 2020 | 0 | 2 | 2000 | 155 | Single-Family Detached ambient attic - vented Residential - furnace and no cooling | URBANopt::Scenario::BaselineMapper | failed | TypeError: no implicit conversion from nil to integer (BuildResidentialHPXML/resources/schedules.rb:1078:in )
156 | Single-Family Detached crawlspace - vented attic - unvented Residential - furnace and central air conditioner | Single-Family Detached | 600 | 200 | 3 | 3 | 1 | crawlspace - vented | attic - unvented | Residential - furnace and central air conditioner | electricity | 1 | Residential IECC 2006 - Customizable Template Sep 2020 | 1 | 4 | 600 | 156 | Single-Family Detached crawlspace - vented attic - unvented Residential - furnace and central air conditioner | URBANopt::Scenario::BaselineMapper
157 | Single-Family Detached crawlspace - unvented attic - unvented Residential - furnace and room air conditioner | Single-Family Detached | 1600 | 1600 | 1 | 1 | 2 | crawlspace - unvented | attic - unvented | Residential - furnace and room air conditioner | electricity | 1 | Residential IECC 2006 - Customizable Template Sep 2020 | 2 | 8 | 800 | 157 | Single-Family Detached crawlspace - unvented attic - unvented Residential - furnace and room air conditioner | URBANopt::Scenario::BaselineMapper
158 | Single-Family Detached basement - unconditioned attic - unvented Residential - furnace and evaporative cooler | Single-Family Detached | 3000 | 1500 | 2 | 2 | 3 | basement - unconditioned | attic - unvented | Residential - furnace and evaporative cooler | electricity | 1 | Residential IECC 2006 - Customizable Template Sep 2020 | 3 | 16 | 1000 | 158 | Single-Family Detached basement - unconditioned attic - unvented Residential - furnace and evaporative cooler | URBANopt::Scenario::BaselineMapper
159 | Single-Family Detached basement - conditioned attic - unvented Residential - boiler and no cooling | Single-Family Detached | 1500 | 500 | 3 | 3 | 0 | basement - conditioned | attic - unvented | Residential - boiler and no cooling | electricity | 1 | Residential IECC 2006 - Customizable Template Sep 2020 | 0 | 2 | 1500 | 159 | Single-Family Detached basement - conditioned attic - unvented Residential - boiler and no cooling | URBANopt::Scenario::BaselineMapper | failed | TypeError: no implicit conversion from nil to integer (BuildResidentialHPXML/resources/schedules.rb:1078:in )
160 | Single-Family Detached ambient attic - unvented Residential - boiler and central air conditioner | Single-Family Detached | 2000 | 2000 | 1 | 1 | 1 | ambient | attic - unvented | Residential - boiler and central air conditioner | electricity | 1 | Residential IECC 2006 - Customizable Template Sep 2020 | 1 | 4 | 2000 | 160 | Single-Family Detached ambient attic - unvented Residential - boiler and central air conditioner | URBANopt::Scenario::BaselineMapper
161 | Single-Family Detached crawlspace - vented attic - conditioned Residential - boiler and room air conditioner | Single-Family Detached | 1200 | 600 | 2 | 2 | 2 | crawlspace - vented | attic - conditioned | Residential - boiler and room air conditioner | electricity | 1 | Residential IECC 2006 - Customizable Template Sep 2020 | 2 | 8 | 600 | 161 | Single-Family Detached crawlspace - vented attic - conditioned Residential - boiler and room air conditioner | URBANopt::Scenario::BaselineMapper
162 | Single-Family Detached crawlspace - unvented attic - conditioned Residential - boiler and evaporative cooler | Single-Family Detached | 2400 | 800 | 3 | 3 | 3 | crawlspace - unvented | attic - conditioned | Residential - boiler and evaporative cooler | electricity | 1 | Residential IECC 2006 - Customizable Template Sep 2020 | 3 | 16 | 800 | 162 | Single-Family Detached crawlspace - unvented attic - conditioned Residential - boiler and evaporative cooler | URBANopt::Scenario::BaselineMapper
163 | Single-Family Detached basement - unconditioned attic - conditioned Residential - air-to-air heat pump | Single-Family Detached | 1000 | 1000 | 1 | 1 | 0 | basement - unconditioned | attic - conditioned | Residential - air-to-air heat pump | electricity | 1 | Residential IECC 2006 - Customizable Template Sep 2020 | 0 | 2 | 1000 | 163 | Single-Family Detached basement - unconditioned attic - conditioned Residential - air-to-air heat pump | URBANopt::Scenario::BaselineMapper | failed | Could not find argument 'heat_pump_heating_efficiency_type=HSPF'
164 | Single-Family Detached basement - conditioned attic - conditioned Residential - mini-split heat pump | Single-Family Detached | 1500 | 750 | 2 | 2 | 1 | basement - conditioned | attic - conditioned | Residential - mini-split heat pump | electricity | 1 | Residential IECC 2006 - Customizable Template Sep 2020 | 1 | 4 | 1500 | 164 | Single-Family Detached basement - conditioned attic - conditioned Residential - mini-split heat pump | URBANopt::Scenario::BaselineMapper | failed | Could not find argument 'heat_pump_heating_efficiency_type=HSPF'
165 | Single-Family Detached ambient attic - conditioned Residential - ground-to-air heat pump | Single-Family Detached | 4000 | 1333.3333 | 3 | 3 | 2 | ambient | attic - conditioned | Residential - ground-to-air heat pump | electricity | 1 | Residential IECC 2006 - Customizable Template Sep 2020 | 2 | 8 | 2000 | 165 | Single-Family Detached ambient attic - conditioned Residential - ground-to-air heat pump | URBANopt::Scenario::BaselineMapper | failed | Expected 1 element(s) for xpath: AnnualCoolingEfficiency[Units="EER" ](HeatPumpType="ground-to-air)
[20 empty] | 127 | Number of errors out of 165 simulations